## Equations 1
Calculating Y/R and B/R properties for M/K=1.5 as a function of F/M, Lc/Linf and Lr/Linf
For a given F/M ratio, the Lc/Linf ratio that results in the maximum Y/Ypot has to be derived iteratively, with Solver
For North Sea cod, the following parameters are assumed: M=0.21, K=0.14, F2012=0.39, F/M2012=1.86, Linf=129, t0=0, tr=1.2, F0.1=0.19, Lm=61, tm=3.7, Lr=25.8, Lc=35, Lc/Linf=0.27, Lr/Linf=0.2
F0.1
|  | F/M | 0.5 | 0.0001 | 0.01 | 0.02 | 0.03 | 0.05 | 0.07 | 0.1 | 0.12 | 0.14 | 0.16 | 0.19 | 0.21 | 0.23 | 0.25 | 0.27 | 0.3 | 0.35 | 0.4 | 0.42 | 0.5 | 0.6 | 0.63 | 0.7 | 0.8 | 0.912 | 0.93 | 0.94 | 1 | 1.288 | 1.5 | 1.75 | 2 | 2.5 | 3 | 10
F/M=F_M | 1 | Calculations for North Sea cod, see parameters above
Lr/Linf=LrL | 0.2 | Lr/Linf | 0.2 | 0.2 | 0.2 | 0.2 | 0.2 | 0.2 | 0.2 | 0.2 | 0.2 | 0.2 | 0.2 | 0.2 | 0.2 | 0.2 | 0.2 | 0.2 | 0.2 | 0.2 | 0.2 | 0.2 | 0.2 | 0.2 | 0.2 | 0.2 | 0.2 | 0.2 | 0.2 | 0.2 | 0.2 | 0.2 | 0.2 | 0.2 | 0.2 | 0.2 | 0.2 | 0.2
Lc/Linf=LcL | 0.2713 | Lc/Linf | 0.2713 | 0.2713 | 0.2713 | 0.2713 | 0.2713 | 0.2713 | 0.2713 | 0.2713 | 0.2713 | 0.2713 | 0.2713 | 0.2713 | 0.2713 | 0.2713 | 0.2713 | 0.2713 | 0.2713 | 0.2713 | 0.2713 | 0.2713 | 0.2713 | 0.2713 | 0.2713 | 0.2713 | 0.2713 | 0.2713 | 0.2713 | 0.2713 | 0.2713 | 0.2713 | 0.2713 | 0.2713 | 0.2713 | 0.2713 | 0.2713 | 0.2713
M/K=M_K | 1.5 | Y/Ypo | 0.59661 | 0.00026403 | 0.02591 | 0.050852 | 0.074864 | 0.12025 | 0.16233 | 0.21983 | 0.25474 | 0.28715 | 0.31724 | 0.3584 | 0.38341 | 0.40664 | 0.42822 | 0.44825 | 0.47565 | 0.51501 | 0.54761 | 0.55901 | 0.59661 | 0.62921 | 0.63652 | 0.65 | 0.66221 | 0.66856 | 0.66901 | 0.66921 | 0.66959 | 0.65814 | 0.64199 | 0.61979 | 0.59679 | 0.55323 | 0.51542 | 0.31934
Y'pot | 0.057022 | CPUE'/R | 0.068041 | 0.15056 | 0.14775 | 0.14498 | 0.1423 | 0.13713 | 0.13224 | 0.12535 | 0.12105 | 0.11696 | 0.11306 | 0.10756 | 0.10411 | 0.10082 | 0.097672 | 0.094668 | 0.090408 | 0.083907 | 0.078065 | 0.075895 | 0.068041 | 0.059799 | 0.057612 | 0.052949 | 0.047201 | 0.041801 | 0.04102 | 0.040596 | 0.038181 | 0.029137 | 0.024405 | 0.020195 | 0.017015 | 0.012619 | 0.0097967 | 0.001821
|  | B0'/R | 0.15183 | 0.15183 | 0.15183 | 0.15183 | 0.15183 | 0.15183 | 0.15183 | 0.15183 | 0.15183 | 0.15183 | 0.15183 | 0.15183 | 0.15183 | 0.15183 | 0.15183 | 0.15183 | 0.15183 | 0.15183 | 0.15183 | 0.15183 | 0.15183 | 0.15183 | 0.15183 | 0.15183 | 0.15183 | 0.15183 | 0.15183 | 0.15183 | 0.15183 | 0.15183 | 0.15183 | 0.15183 | 0.15183 | 0.15183 | 0.15183 | 0.15183
|  | B0'>c/R | 0.15058 | 0.15058 | 0.15058 | 0.15058 | 0.15058 | 0.15058 | 0.15058 | 0.15058 | 0.15058 | 0.15058 | 0.15058 | 0.15058 | 0.15058 | 0.15058 | 0.15058 | 0.15058 | 0.15058 | 0.15058 | 0.15058 | 0.15058 | 0.15058 | 0.15058 | 0.15058 | 0.15058 | 0.15058 | 0.15058 | 0.15058 | 0.15058 | 0.15058 | 0.15058 | 0.15058 | 0.15058 | 0.15058 | 0.15058 | 0.15058 | 0.15058
|  | B/B0 | 0.45635 | 0.99981 | 0.98131 | 0.96312 | 0.94542 | 0.91141 | 0.87916 | 0.83383 | 0.80548 | 0.77852 | 0.75287 | 0.71665 | 0.69391 | 0.67221 | 0.6515 | 0.63172 | 0.60367 | 0.56084 | 0.52237 | 0.50808 | 0.45635 | 0.40206 | 0.38766 | 0.35695 | 0.31909 | 0.28353 | 0.27838 | 0.27559 | 0.25969 | 0.20012 | 0.16895 | 0.14123 | 0.12028 | 0.091323 | 0.072738 | 0.020207
Calculations for "no size limits", setting LcL=LrL=0.05, i.e. 5% of Linf
|  | Lr/Linf | 0.05 | 0.05 | 0.05 | 0.05 | 0.05 | 0.05 | 0.05 | 0.05 | 0.05 | 0.05 | 0.05 | 0.05 | 0.05 | 0.05 | 0.05 | 0.05 | 0.05 | 0.05 | 0.05 | 0.05 | 0.05 | 0.05 | 0.05 | 0.05 | 0.05 | 0.05 | 0.05 | 0.05 | 0.05 | 0.05 | 0.05 | 0.05 | 0.05 | 0.05 | 0.05 | 0.05
|  | Lc/Linf | 0.05 | 0.05 | 0.05 | 0.05 | 0.05 | 0.05 | 0.05 | 0.05 | 0.05 | 0.05 | 0.05 | 0.05 | 0.05 | 0.05 | 0.05 | 0.05 | 0.05 | 0.05 | 0.05 | 0.05 | 0.05 | 0.05 | 0.05 | 0.05 | 0.05 | 0.05 | 0.05 | 0.05 | 0.05 | 0.05 | 0.05 | 0.05 | 0.05 | 0.05 | 0.05 | 0.05
|  | Y/Ypo | 0.50262 | 0.00026717 | 0.026121 | 0.051075 | 0.074911 | 0.11943 | 0.16003 | 0.21432 | 0.24651 | 0.27583 | 0.30249 | 0.33797 | 0.3589 | 0.37786 | 0.395 | 0.41046 | 0.4308 | 0.45803 | 0.47827 | 0.4847 | 0.50262 | 0.51149 | 0.51195 | 0.51002 | 0.50171 | 0.48722 | 0.48454 | 0.48302 | 0.47345 | 0.42232 | 0.38428 | 0.34246 | 0.30506 | 0.24359 | 0.19711 | 0.03223
|  | CPUE'/R | 0.057322 | 0.15234 | 0.14895 | 0.14562 | 0.14239 | 0.1362 | 0.13036 | 0.12221 | 0.11714 | 0.11234 | 0.1078 | 0.10143 | 0.097455 | 0.09368 | 0.090095 | 0.086687 | 0.081883 | 0.074623 | 0.06818 | 0.065807 | 0.057322 | 0.048611 | 0.046338 | 0.041547 | 0.035761 | 0.030463 | 0.029709 | 0.029301 | 0.026997 | 0.018697 | 0.014608 | 0.011159 | 0.0086977 | 0.005556 | 0.0037465 | 0.00018378
|  | B0'/R | 0.15238 | 0.15238 | 0.15238 | 0.15238 | 0.15238 | 0.15238 | 0.15238 | 0.15238 | 0.15238 | 0.15238 | 0.15238 | 0.15238 | 0.15238 | 0.15238 | 0.15238 | 0.15238 | 0.15238 | 0.15238 | 0.15238 | 0.15238 | 0.15238 | 0.15238 | 0.15238 | 0.15238 | 0.15238 | 0.15238 | 0.15238 | 0.15238 | 0.15238 | 0.15238 | 0.15238 | 0.15238 | 0.15238 | 0.15238 | 0.15238 | 0.15238
|  | B0'>c/R | 0.15238 | 0.15238 | 0.15238 | 0.15238 | 0.15238 | 0.15238 | 0.15238 | 0.15238 | 0.15238 | 0.15238 | 0.15238 | 0.15238 | 0.15238 | 0.15238 | 0.15238 | 0.15238 | 0.15238 | 0.15238 | 0.15238 | 0.15238 | 0.15238 | 0.15238 | 0.15238 | 0.15238 | 0.15238 | 0.15238 | 0.15238 | 0.15238 | 0.15238 | 0.15238 | 0.15238 | 0.15238 | 0.15238 | 0.15238 | 0.15238 | 0.15238
|  | B/B0 | 0.37618 | 0.99977 | 0.97749 | 0.95564 | 0.93443 | 0.89383 | 0.85552 | 0.802 | 0.76874 | 0.73727 | 0.70747 | 0.66565 | 0.63956 | 0.61479 | 0.59126 | 0.56889 | 0.53737 | 0.48972 | 0.44744 | 0.43186 | 0.37618 | 0.31901 | 0.3041 | 0.27265 | 0.23468 | 0.19992 | 0.19497 | 0.19229 | 0.17717 | 0.1227 | 0.095868 | 0.073231 | 0.057079 | 0.036462 | 0.024587 | 0.0012061
Calculations for the case where length at recruitment is 20% of Linf and length at first capture is Lc_opt for the given F/M
|  | Lr/Linf | 0.2 | 0.2 | 0.2 | 0.2 | 0.2 | 0.2 | 0.2 | 0.2 | 0.2 | 0.2 | 0.2 | 0.2 | 0.2 | 0.2 | 0.2 | 0.2 | 0.2 | 0.2 | 0.2 | 0.2 | 0.2 | 0.2 | 0.2 | 0.2 | 0.2 | 0.2 | 0.2 | 0.2 | 0.2 | 0.2 | 0.2 | 0.2 | 0.2 | 0.2 | 0.2 | 0.2
|  | Lc_opt/Linf | 0.51852 | 0.44447 | 0.44664 | 0.4488 | 0.45092 | 0.45503 | 0.45898 | 0.46465 | 0.46825 | 0.47173 | 0.4751 | 0.47993 | 0.48301 | 0.486 | 0.48889 | 0.49169 | 0.49573 | 0.50206 | 0.50794 | 0.51017 | 0.51852 | 0.52778 | 0.53033 | 0.53595 | 0.54321 | 0.55044 | 0.55153 | 0.55212 | 0.55556 | 0.56954 | 0.57778 | 0.58586 | 0.59259 | 0.60317 | 0.61111 | 0.64646
|  | Y/Ypo | 0.62566 | 0.00024666 | 0.024239 | 0.04764 | 0.07024 | 0.11318 | 0.15331 | 0.20876 | 0.24286 | 0.27487 | 0.30497 | 0.34682 | 0.37273 | 0.39717 | 0.42026 | 0.44209 | 0.47266 | 0.51846 | 0.5587 | 0.57344 | 0.62576 | 0.67896 | 0.69277 | 0.72181 | 0.75679 | 0.78883 | 0.7934 | 0.79588 | 0.80985 | 0.86071 | 0.88633 | 0.90851 | 0.92487 | 0.94684 | 0.96049 | 0.99562
|  | CPUE'/R | 0.071353 | 0.14063 | 0.13819 | 0.1358 | 0.13349 | 0.12905 | 0.12487 | 0.11902 | 0.11538 | 0.11194 | 0.10867 | 0.10407 | 0.10119 | 0.098451 | 0.09584 | 0.09335 | 0.089825 | 0.084454 | 0.079633 | 0.077841 | 0.071353 | 0.064515 | 0.062693 | 0.058789 | 0.053933 | 0.049313 | 0.048638 | 0.048271 | 0.046172 | 0.038099 | 0.033688 | 0.029598 | 0.026364 | 0.021593 | 0.018253 | 0.0056763
|  | B0'/R | 0.15183 | 0.15183 | 0.15183 | 0.15183 | 0.15183 | 0.15183 | 0.15183 | 0.15183 | 0.15183 | 0.15183 | 0.15183 | 0.15183 | 0.15183 | 0.15183 | 0.15183 | 0.15183 | 0.15183 | 0.15183 | 0.15183 | 0.15183 | 0.15183 | 0.15183 | 0.15183 | 0.15183 | 0.15183 | 0.15183 | 0.15183 | 0.15183 | 0.15183 | 0.15183 | 0.15183 | 0.15183 | 0.15183 | 0.15183 | 0.15183 | 0.15183
|  | B0'>c/R | 0.1317 | 0.14065 | 0.14044 | 0.14022 | 0.14001 | 0.13958 | 0.13916 | 0.13855 | 0.13815 | 0.13775 | 0.13737 | 0.1368 | 0.13642 | 0.13606 | 0.1357 | 0.13535 | 0.13483 | 0.13399 | 0.13319 | 0.13288 | 0.1317 | 0.13032 | 0.12993 | 0.12906 | 0.1279 | 0.12671 | 0.12652 | 0.12642 | 0.12584 | 0.12337 | 0.12185 | 0.1203 | 0.11898 | 0.11683 | 0.11516 | 0.10712
|  | B/B0 | 0.60256 | 0.99985 | 0.98522 | 0.97091 | 0.95706 | 0.93065 | 0.90584 | 0.87137 | 0.85006 | 0.82996 | 0.81098 | 0.78445 | 0.76795 | 0.75231 | 0.73748 | 0.72341 | 0.70361 | 0.67373 | 0.64724 | 0.63748 | 0.60256 | 0.56657 | 0.55714 | 0.53717 | 0.51284 | 0.49027 | 0.48703 | 0.48527 | 0.4753 | 0.4384 | 0.41937 | 0.4026 | 0.39003 | 0.37277 | 0.36178 | 0.33184
Calculations for the case where length at recruitment is 20% of Linf and length at first capture is the one that maximizes catch for the given F/M
|  | Lr/Linf | 0.2 | 0.2 | 0.2 | 0.2 | 0.2 | 0.2 | 0.2 | 0.2 | 0.2 | 0.2 | 0.2 | 0.2 | 0.2 | 0.2 | 0.2 | 0.2 | 0.2 | 0.2 | 0.2 | 0.2 | 0.2 | 0.2 | 0.2 | 0.2 | 0.2 | 0.2 | 0.2 | 0.2 | 0.2 | 0.2 | 0.2 | 0.2 | 0.2 | 0.2 | 0.2 | 0.2
|  | Lc_max/Linf | 0.51761 | 0.1219 | 0.1219 | 0.15551 | 0.17935 | 0.21451 | 0.24108 | 0.27232 | 0.2895 | 0.30464 | 0.31818 | 0.33616 | 0.34688 | 0.35676 | 0.36593 | 0.37446 | 0.38625 | 0.40364 | 0.41877 | 0.4243 | 0.44397 | 0.46423 | 0.46958 | 0.48098 | 0.49508 | 0.50715 | 0.50715 | 0.50715 | 0.51761 | 0.53856 | 0.55434 | 0.56666 | 0.57655 | 0.59147 | 0.60217 | 0.64527
|  | Y/Ypo | 0.62592 | 0.00026708 | 0.026143 | 0.051193 | 0.075231 | 0.12053 | 0.16248 | 0.21987 | 0.25487 | 0.28754 | 0.3181 | 0.36037 | 0.38641 | 0.41088 | 0.43393 | 0.45566 | 0.48599 | 0.53123 | 0.5708 | 0.58525 | 0.6364 | 0.68818 | 0.7016 | 0.72976 | 0.76365 | 0.79463 | 0.79902 | 0.80139 | 0.81496 | 0.86409 | 0.88891 | 0.91041 | 0.92629 | 0.94768 | 0.96103 | 0.99564
|  | CPUE'/R | 0.071383 | 0.15227 | 0.14905 | 0.14593 | 0.14297 | 0.13743 | 0.13233 | 0.12535 | 0.12109 | 0.1171 | 0.11335 | 0.10814 | 0.1049 | 0.10185 | 0.098958 | 0.096216 | 0.092358 | 0.086534 | 0.081357 | 0.079445 | 0.072566 | 0.065392 | 0.063492 | 0.059437 | 0.054422 | 0.049675 | 0.048983 | 0.048605 | 0.046463 | 0.038249 | 0.033786 | 0.02966 | 0.026405 | 0.021612 | 0.018263 | 0.0056764
|  | B0'/R | 0.15183 | 0.15183 | 0.15183 | 0.15183 | 0.15183 | 0.15183 | 0.15183 | 0.15183 | 0.15183 | 0.15183 | 0.15183 | 0.15183 | 0.15183 | 0.15183 | 0.15183 | 0.15183 | 0.15183 | 0.15183 | 0.15183 | 0.15183 | 0.15183 | 0.15183 | 0.15183 | 0.15183 | 0.15183 | 0.15183 | 0.15183 | 0.15183 | 0.15183 | 0.15183 | 0.15183 | 0.15183 | 0.15183 | 0.15183 | 0.15183 | 0.15183
|  | B0'>c/R | 0.13183 | 0.1523 | 0.1523 | 0.15218 | 0.15202 | 0.15166 | 0.15124 | 0.15056 | 0.15007 | 0.14957 | 0.14906 | 0.14829 | 0.14777 | 0.14725 | 0.14673 | 0.14622 | 0.14545 | 0.1442 | 0.14299 | 0.14252 | 0.1407 | 0.1386 | 0.138 | 0.13667 | 0.13491 | 0.1333 | 0.1333 | 0.1333 | 0.13183 | 0.12865 | 0.12605 | 0.12389 | 0.12207 | 0.1192 | 0.11703 | 0.10741
|  | B/B0 | 0.6019 | 0.99978 | 0.97857 | 0.95887 | 0.94039 | 0.90632 | 0.87544 | 0.834 | 0.80911 | 0.7861 | 0.76477 | 0.73554 | 0.71768 | 0.70099 | 0.68535 | 0.67069 | 0.65033 | 0.6202 | 0.59408 | 0.5846 | 0.55125 | 0.51786 | 0.50927 | 0.49132 | 0.46988 | 0.44922 | 0.44466 | 0.44217 | 0.43777 | 0.40461 | 0.39235 | 0.37938 | 0.36989 | 0.35726 | 0.34948 | 0.32995
M/K | 1.5 | M/K=1.5 calculations using the Y/Ypot equation with tc=tc_opt, where t0 and tr cancel out
Y'pot | 0.057022 | Lc_opt/Linf | 0.51852 | 0.44447 | 0.44664 | 0.4488 | 0.45092 | 0.45503 | 0.45898 | 0.46465 | 0.46825 | 0.47173 | 0.4751 | 0.47993 | 0.48301 | 0.486 | 0.48889 | 0.49169 | 0.49573 | 0.50206 | 0.50794 | 0.51017 | 0.51852 | 0.52778 | 0.53033 | 0.53595 | 0.54321 | 0.55044 | 0.55153 | 0.55212 | 0.55556 | 0.56954 | 0.57778 | 0.58586 | 0.59259 | 0.60317 | 0.61111 | 0.64646
|  | Y/Ypot | 0.62566 | 0.00024662 | 0.024235 | 0.047631 | 0.070228 | 0.11316 | 0.15329 | 0.20873 | 0.24282 | 0.27483 | 0.30491 | 0.34676 | 0.37266 | 0.3971 | 0.42019 | 0.44201 | 0.47258 | 0.51837 | 0.55861 | 0.57334 | 0.62566 | 0.67884 | 0.69265 | 0.72168 | 0.75666 | 0.7887 | 0.79327 | 0.79574 | 0.80972 | 0.86057 | 0.88618 | 0.90836 | 0.92471 | 0.94668 | 0.96033 | 0.99545
M/K | 0.5 | M/K=0.5 calculation
Y'pot | 0.23802 | Lc_opt/Linf | 0.66667 | 0.57146 | 0.57426 | 0.57703 | 0.57975 | 0.58503 | 0.59012 | 0.5974 | 0.60204 | 0.60652 | 0.61084 | 0.61705 | 0.62102 | 0.62485 | 0.62857 | 0.63217 | 0.63736 | 0.6455 | 0.65306 | 0.65594 | 0.66667 | 0.67857 | 0.68186 | 0.68908 | 0.69841 | 0.70771 | 0.7091 | 0.70987 | 0.71429 | 0.73227 | 0.74286 | 0.75325 | 0.7619 | 0.77551 | 0.78571 | 0.83117
|  | Y/Ypot | 0.52954 | 0.00018436 | 0.018183 | 0.035869 | 0.053074 | 0.086115 | 0.11744 | 0.16145 | 0.18897 | 0.21514 | 0.24005 | 0.27523 | 0.29733 | 0.31842 | 0.33857 | 0.35783 | 0.38517 | 0.42698 | 0.46463 | 0.47866 | 0.52954 | 0.58327 | 0.5976 | 0.62826 | 0.66632 | 0.70237 | 0.70762 | 0.71047 | 0.72675 | 0.78857 | 0.82158 | 0.85147 | 0.87444 | 0.90689 | 0.92823 | 0.9903
M/K | 1 | M/K=1.0 calculation
Y'pot | 0.10547 | Lc_opt/Linf | 0.58333 | 0.50002 | 0.50248 | 0.5049 | 0.50728 | 0.5119 | 0.51636 | 0.52273 | 0.52679 | 0.5307 | 0.53448 | 0.53992 | 0.54339 | 0.54675 | 0.55 | 0.55315 | 0.55769 | 0.56481 | 0.57143 | 0.57394 | 0.58333 | 0.59375 | 0.59663 | 0.60294 | 0.61111 | 0.61925 | 0.62047 | 0.62113 | 0.625 | 0.64073 | 0.65 | 0.65909 | 0.66667 | 0.67857 | 0.6875 | 0.72727
|  | Y/Ypot | 0.59141 | 0.00022219 | 0.021866 | 0.043038 | 0.063545 | 0.10267 | 0.13945 | 0.1906 | 0.22226 | 0.25214 | 0.28036 | 0.31986 | 0.34444 | 0.36774 | 0.38985 | 0.41084 | 0.44039 | 0.48501 | 0.52459 | 0.53918 | 0.59141 | 0.64528 | 0.65941 | 0.68931 | 0.72574 | 0.75953 | 0.76438 | 0.76702 | 0.78194 | 0.83711 | 0.86549 | 0.89046 | 0.90913 | 0.93466 | 0.95083 | 0.99408
M/K | 2 | M/K=2.0 calculation
Y'pot | 0.03456 | Lc_opt/Linf | 0.46667 | 0.40002 | 0.40198 | 0.40392 | 0.40583 | 0.40952 | 0.41308 | 0.41818 | 0.42143 | 0.42456 | 0.42759 | 0.43193 | 0.43471 | 0.4374 | 0.44 | 0.44252 | 0.44615 | 0.45185 | 0.45714 | 0.45915 | 0.46667 | 0.475 | 0.4773 | 0.48235 | 0.48889 | 0.4954 | 0.49637 | 0.49691 | 0.5 | 0.51259 | 0.52 | 0.52727 | 0.53333 | 0.54286 | 0.55 | 0.58182
|  | Y/Ypot | 0.64787 | 0.00026412 | 0.025927 | 0.050904 | 0.074976 | 0.12057 | 0.16302 | 0.22138 | 0.25711 | 0.29052 | 0.32183 | 0.36518 | 0.39191 | 0.41704 | 0.44071 | 0.46302 | 0.49415 | 0.54053 | 0.58102 | 0.59578 | 0.64787 | 0.70031 | 0.71383 | 0.74213 | 0.77598 | 0.80671 | 0.81107 | 0.81343 | 0.82672 | 0.87459 | 0.89838 | 0.91876 | 0.93365 | 0.95344 | 0.9656 | 0.99617
M/K | 3 | M/K=3.0 calculation
Y'pot | 0.015625 | Lc_opt/Linf | 0.38889 | 0.33335 | 0.33498 | 0.3366 | 0.33819 | 0.34127 | 0.34424 | 0.34848 | 0.35119 | 0.3538 | 0.35632 | 0.35994 | 0.36226 | 0.3645 | 0.36667 | 0.36877 | 0.37179 | 0.37654 | 0.38095 | 0.38263 | 0.38889 | 0.39583 | 0.39775 | 0.40196 | 0.40741 | 0.41283 | 0.41364 | 0.41409 | 0.41667 | 0.42716 | 0.43333 | 0.43939 | 0.44444 | 0.45238 | 0.45833 | 0.48485
|  | Y/Ypot | 0.67533 | 0.0002879 | 0.02822 | 0.055328 | 0.08138 | 0.13052 | 0.17602 | 0.23817 | 0.27597 | 0.31116 | 0.34397 | 0.38915 | 0.41684 | 0.44278 | 0.46711 | 0.48994 | 0.52165 | 0.56855 | 0.60912 | 0.62383 | 0.67533 | 0.72652 | 0.7396 | 0.76681 | 0.79905 | 0.82799 | 0.83207 | 0.83428 | 0.84667 | 0.89071 | 0.91222 | 0.93043 | 0.94358 | 0.96083 | 0.97128 | 0.99689
|  | delta Y |  | 2.4666 | 2.4239 | 2.3816 | 2.26 | 2.1469 | 2.0067 | 1.8483 | 1.7048 | 1.6007 | 1.5046 | 1.3952 | 1.2953 | 1.2222 | 1.1544 | 1.0914 | 1.0191 | 0.916 | 0.80488 | 0.73687 | 0.654 | 0.53193 | 0.46039 | 0.41483 | 0.34988 | 0.28607 | 0.25374 | 0.24752 | 0.23297 | 0.17659 | 0.12084 | 0.088733 | 0.065403 | 0.043945 | 0.027313 | 0.0050184

## Graphs 1
X | Y
Ll
0 | 0.27132
3 | 0.27132
M
1 | 0
1 | 0.67
Lm/Linf
0 | 0.47287
3 | 0.47287
F2012
1.86 | 0.27132
balha
1.002 | 0.05
Relative lengths at first capture (Lc/Linf) as a function of F/M, where Ll is the current minimum legal landing size for North Sea cod, Lc_max results in the maximum yield, and Lc_opt results in mean length of Lopt in the catch.
M
1 | 0
1 | 0.95
F2012
1.86 | 0.609
F0.1
0.94 | 0.795
F=0.5 M
0.5 | 0.63
balha
1 | 0.47
Yield per recruit relative to the theoretical maximum yield, as a function of F/M, for different lengths at first capture, where Ll is the legal minumum landing size for cod, Lc_opt is the length that results in Lopt as mean length in the catch, and Lc_max is the length that results in maximum yield for the given F/M.
F2012
1.86 | 0.13
0.5 B0
0 | 0.5
4.3 | 0.5
F=0.5M
0.5 | 0.605
M
1 | 0
1 | 0.94
F0.1
0.94 | 0.49
balha
1.003 | 0.1772
Biomass per recruit relative to unexploited biomass, as a function of F/M, where Ll is the legal minimum landing size for cod, Lc_opt is the length that results in Lopt as mean length in the catch, Lc_max is the length that results in maximum yield for the given F. The dash-do line results from fishing without minimum size.
Relative Yield if fishing starts at Lc_opt, for different M/K ratios.

## Economics
[7 empty] | Break-even data |  |  | Cost lines |  |  |  | Profit lines
[8 empty] | Y/Ypot | F/M | X | X | Y | Y | X | X | Y | Y
[7 empty] | Cost 1 | 0.80972 | 1 | 0 | 1 | 0 | 0.80972 | 0.37 | 0.37 | 0.29959 | 0.53508
[7 empty] | Cost 2 | 0.92471 | 2 | 0 | 2 | 0 | 0.92471 | 0.62 | 0.62 | 0.28666 | 0.68814
[7 empty] | Cost 3 | 0.96033 | 3 | 0 | 3 | 0 | 0.96033 | 0.8 | 0.8 | 0.25609 | 0.75666
[7 empty] | Cost 4 | 0.97566 | 4 | 0 | 4 | 0 | 0.97566 | 0.95 | 0.95 | 0.23172 | 0.79817
Y'pot | 0.057022
M/K | 1.5
F/M | 0.01 | 0.02 | 0.03 | 0.05 | 0.07 | 0.1 | 0.12 | 0.15 | 0.2 | 0.25 | 0.3 | 0.35 | 0.37 | 0.4 | 0.45 | 0.5 | 0.55 | 0.6 | 0.62 | 0.65 | 0.7 | 0.75 | 0.8 | 0.85 | 0.9 | 0.95 | 1 | 1.05 | 1.07 | 1.1 | 1.15 | 1.2 | 1.25 | 1.75 | 2 | 3 | 4 | 5
Lc_opt/Linf | 0.44664 | 0.4488 | 0.45092 | 0.45503 | 0.45898 | 0.46465 | 0.46825 | 0.47343 | 0.48148 | 0.48889 | 0.49573 | 0.50206 | 0.50446 | 0.50794 | 0.51341 | 0.51852 | 0.5233 | 0.52778 | 0.52949 | 0.53199 | 0.53595 | 0.53968 | 0.54321 | 0.54655 | 0.54971 | 0.55271 | 0.55556 | 0.55827 | 0.55931 | 0.56085 | 0.56331 | 0.56566 | 0.5679 | 0.58586 | 0.59259 | 0.61111 | 0.62222 | 0.62963
Y/Ypo | 0.024235 | 0.047631 | 0.070228 | 0.11316 | 0.15329 | 0.20873 | 0.24282 | 0.2901 | 0.3599 | 0.42019 | 0.47258 | 0.51837 | 0.53508 | 0.55861 | 0.59414 | 0.62566 | 0.65373 | 0.67884 | 0.68814 | 0.70138 | 0.72168 | 0.74003 | 0.75666 | 0.77179 | 0.78557 | 0.79817 | 0.80972 | 0.82032 | 0.82432 | 0.83007 | 0.83907 | 0.84739 | 0.85509 | 0.90836 | 0.92471 | 0.96033 | 0.97566 | 0.98359
Cost 1 | 0.0080972 | 0.016194 | 0.024291 | 0.040486 | 0.05668 | 0.080972 | 0.097166 | 0.12146 | 0.16194 | 0.20243 | 0.24291 | 0.2834 | 0.29959 | 0.32389 | 0.36437 | 0.40486 | 0.44534 | 0.48583 | 0.50202 | 0.52632 | 0.5668 | 0.60729 | 0.64777 | 0.68826 | 0.72874 | 0.76923 | 0.80972 | 0.8502 | 0.8664 | 0.89069 | 0.93117 | 0.97166 | 1.0121 | 1.417 | 1.6194 | 2.4291 | 3.2389 | 4.0486
Profit 1 | 0.016137 | 0.031437 | 0.045936 | 0.072673 | 0.096607 | 0.12776 | 0.14565 | 0.16864 | 0.19796 | 0.21776 | 0.22966 | 0.23497 | 0.23549 | 0.23472 | 0.22977 | 0.2208 | 0.20839 | 0.19301 | 0.18612 | 0.17506 | 0.15488 | 0.13274 | 0.10889 | 0.083528 | 0.056828 | 0.028942 | 0 | -0.029884 | -0.04208 | -0.060613 | -0.0921 | -0.12427 | -0.15705 | -0.50864 | -0.69472 | -1.4688 | -2.2632 | -3.065
Cost 2 | 0.0046235 | 0.0092471 | 0.013871 | 0.023118 | 0.032365 | 0.046235 | 0.055482 | 0.069353 | 0.092471 | 0.11559 | 0.13871 | 0.16182 | 0.17107 | 0.18494 | 0.20806 | 0.23118 | 0.25429 | 0.27741 | 0.28666 | 0.30053 | 0.32365 | 0.34677 | 0.36988 | 0.393 | 0.41612 | 0.43924 | 0.46235 | 0.48547 | 0.49472 | 0.50859 | 0.53171 | 0.55482 | 0.57794 | 0.80912 | 0.92471 | 1.3871 | 1.8494 | 2.3118
Profit 2 | 0.019611 | 0.038384 | 0.056357 | 0.090041 | 0.12092 | 0.16249 | 0.18734 | 0.22075 | 0.26743 | 0.3046 | 0.33387 | 0.35655 | 0.36401 | 0.37367 | 0.38608 | 0.39448 | 0.39944 | 0.40143 | 0.40148 | 0.40085 | 0.39803 | 0.39327 | 0.38678 | 0.37879 | 0.36945 | 0.35894 | 0.34736 | 0.33485 | 0.3296 | 0.32149 | 0.30737 | 0.29257 | 0.27715 | 0.099241 | 0 | -0.42673 | -0.87376 | -1.3282
Cost 3 | 0.0032011 | 0.0064022 | 0.0096033 | 0.016006 | 0.022408 | 0.032011 | 0.038413 | 0.048017 | 0.064022 | 0.080028 | 0.096033 | 0.11204 | 0.11844 | 0.12804 | 0.14405 | 0.16006 | 0.17606 | 0.19207 | 0.19847 | 0.20807 | 0.22408 | 0.24008 | 0.25609 | 0.27209 | 0.2881 | 0.3041 | 0.32011 | 0.33612 | 0.34252 | 0.35212 | 0.36813 | 0.38413 | 0.40014 | 0.56019 | 0.64022 | 0.96033 | 1.2804 | 1.6006
Profit 3 | 0.021033 | 0.041229 | 0.060625 | 0.097153 | 0.13088 | 0.17672 | 0.2044 | 0.24208 | 0.29588 | 0.34016 | 0.37655 | 0.40633 | 0.41664 | 0.43056 | 0.45009 | 0.4656 | 0.47767 | 0.48677 | 0.48968 | 0.49331 | 0.49761 | 0.49995 | 0.50058 | 0.49969 | 0.49747 | 0.49407 | 0.48961 | 0.4842 | 0.4818 | 0.47795 | 0.47095 | 0.46326 | 0.45495 | 0.34817 | 0.28449 | 0 | -0.30478 | -0.61696
Cost 4 | 0.0024392 | 0.0048783 | 0.0073175 | 0.012196 | 0.017074 | 0.024392 | 0.02927 | 0.036587 | 0.048783 | 0.060979 | 0.073175 | 0.08537 | 0.090249 | 0.097566 | 0.10976 | 0.12196 | 0.13415 | 0.14635 | 0.15123 | 0.15854 | 0.17074 | 0.18294 | 0.19513 | 0.20733 | 0.21952 | 0.23172 | 0.24392 | 0.25611 | 0.26099 | 0.26831 | 0.2805 | 0.2927 | 0.30489 | 0.42685 | 0.48783 | 0.73175 | 0.97566 | 1.2196
Profit 4 | 0.021795 | 0.042753 | 0.062911 | 0.10096 | 0.13621 | 0.18434 | 0.21355 | 0.25351 | 0.31112 | 0.35921 | 0.3994 | 0.433 | 0.44483 | 0.46104 | 0.48438 | 0.5037 | 0.51958 | 0.53249 | 0.53692 | 0.54283 | 0.55094 | 0.5571 | 0.56153 | 0.56446 | 0.56605 | 0.56645 | 0.5658 | 0.56421 | 0.56333 | 0.56177 | 0.55857 | 0.55469 | 0.5502 | 0.48151 | 0.43688 | 0.22859 | 0 | -0.23599
No size | 0.05 | 0.05 | 0.05 | 0.05 | 0.05 | 0.05 | 0.05 | 0.05 | 0.05 | 0.05 | 0.05 | 0.05 | 0.05 | 0.05 | 0.05 | 0.05 | 0.05 | 0.05 | 0.05 | 0.05 | 0.05 | 0.05 | 0.05 | 0.05 | 0.05 | 0.05 | 0.05 | 0.05 | 0.05 | 0.05 | 0.05 | 0.05 | 0.05 | 0.05 | 0.05 | 0.05 | 0.05 | 0.05
Y/Ypo | 0.026121 | 0.051075 | 0.074911 | 0.11943 | 0.16003 | 0.21432 | 0.24651 | 0.28947 | 0.34869 | 0.395 | 0.4308 | 0.45803 | 0.46689 | 0.47827 | 0.49279 | 0.50262 | 0.50863 | 0.51149 | 0.5119 | 0.5118 | 0.51002 | 0.50655 | 0.50171 | 0.49577 | 0.48897 | 0.48147 | 0.47345 | 0.46503 | 0.46157 | 0.45631 | 0.4474 | 0.43836 | 0.42925 | 0.34246 | 0.30506 | 0.19711 | 0.13489 | 0.097376