## Tabelle1
SI Table 1: Results of pore water analyses. The analyses were conducted on duplicate push cores, collected at the same location as those used for the microbiological studies.
Station | Core | Sample |  | Sampling depth | DO | pH | Nitrate NO3-N | Carbonate | Cl | Na | K | Ca | Mg | Si | Al | Ba | Br | B | Fe | Mn | Ba | Br | B | Li | Cu | Zn | Pb | As | Cd | Co | Cr | Mo | Ni | Rb | Sb | Sn | Sr | Tl | U | V
|  |  |  | cm | mg/l | … | mg/l | mg/l | mg/l | mg/l | mg/l | mg/l | mg/l | mg/l | µg/l | µg/l | mg/l | mg/l | µg/l | µg/l | µg/l | mg/l | mg/l | µg/l | µg/l | µg/l | µg/l | µg/l | µg/l | µg/l | µg/l | µg/l | µg/l | µg/l | µg/l | µg/l | µg/l | µg/l | µg/l | µg/l
127ROPOS | PC2 | 127ROPOS-PC2 | duplictae of PC3 | surface | 6.752 | 8.03 | 0.28 | 126.5 | 19416.0556 | 10800.3853 | 398.4812 | 415.0379 | 1274.6126 | 3.405 | 12.2496 | 10.6785 | 65.623 | 4.4653 | 28.6793 | 179.3429 | 10.6785 | 65.623 | 4.4653 | 177.2133 | 34.308 | 9.2705 | 0.51765 | 1.038 | 0.1392 | 4.2252 | 1.0965 | 17.5781 | 17.953 | 102.718 | 0.2519 | 0.0781 | 7648.1027 | 0.0594 | 3.309 | 10.131
127ROPOS | PC2 | 127ROPOS-PC2 |  | 1 | 0 | 7.86 | 0.238 |  | 19045.9258 | 10685.1098 | 437.322 | 406.5903 | 1160.6479 | 8.469 | 9.4212 | 23.6849 | 64.2921 | 7.5638 | 11.9535 | 51.7143 | 23.6849 | 64.2921 | 7.5638 | 176.811 | 176.477 | 41.8289 | 0.105 | 0.297 | 0.4548 | 2.0811 | 0.255 | 10.6827 | 0.383 | 125.262 | 0.1419 | 0.1397 | 8308.4716 | 0.2277 | 2.848 | 7.148
127ROPOS | PC2 | 127ROPOS-PC2 |  | 3 |  | 7.56 | 0.266 |  | 18812.419 | 10420.4131 | 403.6513 | 411.6828 | 1202.3155 | 9.1797 | 10.2624 | 25.9382 | 64.1758 | 6.0061 | 50.7286 | 421.3715 | 25.9382 | 64.1758 | 6.0061 | 181.1748 | 553.031 | 57.9359 | 0.4935 | < 0.3 | 0.8928 | 11.6918 | 0.2865 | 8.1952 | 1.077 | 121.902 | 0.1595 | 0.1518 | 8306.9816 | 0.2959 | 2.252 | 8.339
127ROPOS | PC2 | 127ROPOS-PC2 |  | 5 |  | 7.34 | 0.168 |  | 19236.2943 | 10762.5247 | 423.9297 | 430.5767 | 1208.704 | 10.6273 | 10.4904 | 29.4683 | 66.321 | 6.7733 | 134.0092 | 685.1889 | 29.4683 | 66.321 | 6.7733 | 183.4681 | 141.21 | 40.8933 | 0.1239 | < 0.3 | 0.984 | 16.2572 | 0.3135 | 5.9944 | 0.764 | 119.639 | 0.1243 | 0.1595 | 8659.4058 | 0.4147 | 2.45 | 8.609
127ROPOS | PC2 | 127ROPOS-PC2 |  | 7 |  | 7.28 | 0.21 | 163.5 | 19060.6974 | 10591.4973 | 413.7639 | 430.8749 | 1203.6362 | 9.9544 | 8.2152 | 29.189 | 64.7357 | 6.3994 | 286.3081 | 1033.3103 | 29.189 | 64.7357 | 6.3994 | 182.3439 | 97.569 | 30.0258 | 0.10815 | 0.3495 | 1.0548 | 20.7533 | < 0.1 | 7.0235 | 1.499 | 122.694 | 0.1474 | 0.1012 | 8537.7084 | 0.4554 | 2.82 | 8.728
127ROPOS | PC2 | 127ROPOS-PC2 |  | 9 |  | 7.51 | 0.21 |  | 19310.0775 | 10840.1389 | 433.2405 | 448.5881 | 1209.7059 | 10.8738 | 8.1372 | 33.0382 | 66.5969 | 6.7477 | 358.9833 | 1236.1404 | 33.0382 | 66.5969 | 6.7477 | 183.4812 | 108.804 | 24.7863 | 0.1113 | 0.288 | 1.158 | 24.1815 | < 0.1 | 6.5972 | 1.044 | 124.95 | 0.1837 | 0.1243 | 8436.588 | 0.7249 | 2.969 | 8.318
127ROPOS | PC2 | 127ROPOS-PC2 |  | 11 |  | 7.47 | 0.238 |  | 18686.291 | 10344.3076 | 418.2658 | 435.3764 | 1160.8475 | 9.723 | 8.9784 | 37.9334 | 63.7619 | 6.4213 | 21.268 | 1620.344 | 37.9334 | 63.7619 | 6.4213 | 182.8623 | 346.329 | 32.0103 | 0.2037 | 0.6345 | 1.1256 | 29.5439 | < 0.1 | 8.8861 | 1.567 | 127.31 | 0.2068 | 0.0924 | 8532.1832 | 0.506 | 3.142 | 7.523
127ROPOS | PC2 | 127ROPOS-PC2 |  | 13 |  | 7.63 | 0.168 |  | 18985.7003 | 10635.2647 | 430.1962 | 444.1335 | 1191.2063 | 10.1515 | 19.6056 | 39.6837 | 64.5924 | 6.6715 | 11.7741 | 1809.2415 | 39.6837 | 64.5924 | 6.6715 | 179.0303 | 787.863 | 10.4937 | 0.1155 | 0.918 | 1.1184 | 30.3524 | < 0.1 | 7.0035 | 1.7 | 124.982 | 0.1727 | 0.165 | 8296.3399 | 0.5709 | 2.92 | 7.345
127ROPOS | PC2 | 127ROPOS-PC2 |  | 15 |  | 7.63 | 0.238 | 181 | 19647.116 | 11101.0068 | 434.8182 | 469.1763 | 1270.1295 | 9.6694 | 6.786 | 39.6617 | 67.8467 | 6.2089 | 11.9665 | 2014.3893 | 39.6617 | 67.8467 | 6.2089 | 172.0842 | 417.985 | 30.8711 | 0.1806 | 0.858 | 1.0596 | 34.5471 | < 0.1 | 9.6737 | 2.237 | 118.184 | 0.198 | 0.088 | 8065.5564 | 0.6611 | 3.514 | 11.267
127ROPOS | PC2 | 127ROPOS-PC2 |  | 17 |  | 7.68 | 0.224 | 185.5 | 19734.8304 | 11139.1805 | 434.5953 | 474.4843 | 1285.3786 | 9.7578 | 24.816 | 47.0705 | 67.6628 | 6.0906 | 11.3945 | 2399.5642 | 47.0705 | 67.6628 | 6.0906 | 169.3037 | 541.431 | 14.2202 | 0.1911 | 0.903 | 1.0872 | 41.5716 | < 0.1 | 10.1818 | 2.935 | 120.512 | 0.2035 | 0.1386 | 8136.1916 | 0.7887 | 3.397 | 6.376
083ROPOS | PC3 | 083ROPOS -PC3 | duplicate of PC2 | surface | 6.848 | 7.98 | 0.2492 |  | 19663.9978 | 11008.7608 | 406.6402 | 423.3549 | 1303.155 | 2.8922 | 15.3719 | 8.6654 | 67.752 | 4.6109 | 243.4637 | 5.8707 | 8.6654 | 67.752 | 4.6109 | 189.3497 | 35.5142 | 18.5315 | 1.0322 | 1.5858 | <0.1 | 0.1533 | 0.959 | 11.2497 | 1.843 | 107.303 | 0.2332 | 0.0748 | 7342.3839 | 0.0253 | 3.267 | 10.407
083ROPOS | PC3 | 083ROPOS -PC3 |  | 1 | 0 | 7.45 | 0.2338 | 142 | 19406.0087 | 10932.2426 | 428.3935 | 429.223 | 1253.513 | 9.2484 | 13.6314 | 24.6036 | 67.0541 | 7.1041 | 27.5663 | 46.6488 | 24.6036 | 67.0541 | 7.1041 | 192.3622 | 67.5171 | 498.3332 | 0.22995 | 0.897 | 5.4868 | 0.55965 | 0.287 | 12.5349 | 1.051 | 131.738 | 0.4279 | 0.3025 | 8083.7605 | 0.7425 | 3.916 | 7.886
083ROPOS | PC3 | 083ROPOS -PC3 |  | 3 | 0 | 7.36 | 0.1274 | 135 | 19592.0074 | 11077.7923 | 450.354 | 430.2349 | 1274.3132 | 10.0179 | 12.3168 | 24.687 | 67.1163 | 6.1497 | 69.0875 | 2.0977 | 24.687 | 67.1163 | 6.1497 | 191.7125 | 10.4496 | 165.585 | 0.54705 | 1.6008 | 4.3989 | 0.04095 | 0.7588 | 14.6118 | 0.664 | 142.807 | 0.3685 | 0.066 | 7644.812 | 0.6809 | 4.029 | 9.856
083ROPOS | PC3 | 083ROPOS -PC3 |  | 5 | 0.0864 | 7.36 | 0.133 | 132 | 20828.5622 | 11619.2555 | 475.5694 | 445.8113 | 1344.1849 | 10.5183 | 19.4352 | 29.3433 | 69.8486 | 5.914 | 40.9526 | 0.7194 | 29.3433 | 69.8486 | 5.914 | 190.4566 | 8.214 | 53.5763 | 0.2121 | 1.506 | 2.496 | 0.13755 | 0.456 | 14.8575 | 0.785 | 134.768 | 0.363 | 0.11 | 7990.6418 | 0.5775 | 3.922 | 7.79
083ROPOS | PC3 | 083ROPOS -PC3 |  | 7 | 0.1856 | 7.35 | 0.112 | 135 | 18837.6484 | 10437.9912 | 429.4736 | 399.6292 | 1209.9099 | 10.1153 | 16.5888 | 29.1953 | 63.7754 | 5.2109 | 16.6283 | 1.3948 | 29.1953 | 63.7754 | 5.2109 | 185.8967 | 10.564 | 44.6187 | 0.22155 | 1.6275 | 1.0452 | 0.2331 | 0.3375 | 14.2443 | 0.618 | 135.225 | 0.3113 | 0.1485 | 7582.1446 | 0.4587 | 3.745 | 10.513
083ROPOS | PC3 | 083ROPOS -PC3 |  | 9 | 0.304 | 7.36 | 0.14 | 133.5 | 19051.9763 | 10641.1146 | 442.0802 | 405.3386 | 1231.0198 | 10.4082 | 21.54 | 29.1774 | 64.8467 | 5.2104 | 2.7014 | 0.4422 | 29.1774 | 64.8467 | 5.2104 | 187.4252 | 3.977 | 40.3746 | 0.21735 | 1.653 | 0.5808 | 0.0105 | 0.648 | 13.7214 | 0.633 | 136.51 | 0.2926 | 0.1023 | 7784.6383 | 0.3366 | 3.565 | 11.857
083ROPOS | PC3 | 083ROPOS -PC3 |  | 11 | 0.416 | 7.37 | 0.1666 | 131 | 18602.2181 | 10309.4929 | 430.2635 | 390.8713 | 1199.3144 | 9.7885 | 14.2488 | 29.4819 | 63.1234 | 4.9411 | 90.1056 | 0.5203 | 29.4819 | 63.1234 | 4.9411 | 183.8812 | 5.958 | 27.9216 | 0.26775 | 1.611 | 0.4524 | < 0.01 | 0.4725 | 13.1838 | 0.474 | 139.306 | 0.3014 | 0.1144 | 7555.9661 | 0.2332 | 3.489 | 10.717
083ROPOS | PC3 | 083ROPOS -PC3 |  | 13 | 0.544 | 7.35 | 0.2506 | 134.5 | 19850.9489 | 11221.3067 | 468.6504 | 426.9081 | 1296.8579 | 10.2412 | 14.7744 | 27.9059 | 68.4121 | 5.3758 | 38.4839 | 0.7997 | 27.9059 | 68.4121 | 5.3758 | 188.9896 | 6.5 | 11.675 | 0.11445 | 1.32 | 0.3396 | 0.0609 | 2.883 | 13.1775 | 0.612 | 138.333 | 0.2794 | 0.1232 | 7677.2657 | 0.1496 | 3.431 | 8.471
083ROPOS | PC3 | 083ROPOS -PC3 |  | 15 | 0.672 | 7.35 | 0.2114 | 132 | 18580.5743 | 10256.0184 | 426.2612 | 385.1957 | 1191.153 | 9.9323 | 18.6516 | 31.5504 | 62.0197 | 4.8945 | 16.1655 | 0.6809 | 31.5504 | 62.0197 | 4.8945 | 189.7401 | 5.084 | 12.032 | 0.14805 | 1.5075 | 0.3144 | < 0.01 | 0.4725 | 12.7103 | 0.376 | 137.605 | 0.2651 | 0.1078 | 7794.4091 | 0.1122 | 3.299 | 10.071
083ROPOS | PC3 | 083ROPOS -PC3 |  | 17 | 0.9152 | 7.29 | 0.2464 | 133 | 20041.8776 | 11359.9817 | 477.1697 | 429.5564 | 1318.2192 | 11.9163 | 206.2644 | 29.2121 | 69.1398 | 5.6237 | 19.6937 | 1.0285 | 29.2121 | 69.1398 | 5.6237 | 190.4653 | 4.379 | 11.2886 | 0.35385 | 1.629 | 0.2868 | < 0.01 | 0.6465 | 12.4131 | 0.309 | 142.126 | 0.2596 | 0.1276 | 7795.8609 | 0.0825 | 3.197 | 9.994
031ROPOS | PC4 | 031ROPOS-PC4 | duplicate of PC5 | 1 | 4.32 | 7.43 | 0.5992 | 151.5 | 20280.4265 | 11706.6195 | 486.8859 | 484.8098 | 1269.164 | 13.3971 | 3.3441 | 30.0163 | 70.7954 | 8.8222 | 3.08 | 0.3289 | 30.0163 | 70.7954 | 8.8222 | 223.0451 | 23.5914 | 21.4536 | <0.1 | 1.4996 | 0.1518 | 1.3377 | 0.56 | 8.6688 | <0.2 | 153.469 | 0.2222 | 0.0759 | 8099.3398 | 0.0682 | 2.273 | 8.441
031ROPOS | PC4 | 031ROPOS-PC4 |  | 3 | 3.456 | 7.47 | 0.5754 | 154.5 | 20104.9229 | 11486.8289 | 479.7214 | 491.346 | 1242.2732 | 12.8796 | 32.8925 | 33.9416 | 69.8378 | 8.2406 | 1.8325 | 0.3872 | 33.9416 | 69.8378 | 8.2406 | 261.5273 | 17.7345 | 27.8365 | <0.1 | 1.0637 | 0.1848 | 1.6002 | 0.5362 | 8.1974 | <0.2 | 156.327 | 0.2222 | 0.0572 | 8144.0931 | 0.0913 | 2.465 | 7.506
031ROPOS | PC4 | 031ROPOS-PC4 |  | 5 | 2.912 | 7.4 | 0.539 | 154.5 | 20324.3304 | 11621.1201 | 490.003 | 514.3504 | 1264.5048 | 14.749 | 10.3687 | 37.4683 | 71.0659 | 8.4086 | 2.4663 | 0.3333 | 37.4683 | 71.0659 | 8.4086 | 276.3125 | 19.1174 | 28.1547 | <0.1 | 1.0166 | 0.1815 | 2.3205 | 0.5684 | 7.4424 | <0.2 | 162.847 | 0.1936 | 0.0935 | 8112.168 | 0.1056 | 2.394 | 8.185
031ROPOS | PC4 | 031ROPOS-PC4 |  | 7 | 2.736 | 7.47 | 0.5082 | 135.5 | 20276.5048 | 11497.2192 | 485.9856 | 509.7792 | 1302.4524 | 12.2158 | 3.704 | 30.7548 | 70.1624 | 6.4126 | 1.4663 | 0.4356 | 30.7548 | 70.1624 | 6.4126 | 301.3092 | 61.7474 | 13.9398 | <0.1 | 0.9959 | 0.1672 | 1.7577 | 0.5208 | 7.1568 | <0.2 | 184.429 | 0.198 | 0.1518 | 7807.6765 | 0.099 | 2.298 | 7.916
031ROPOS | PC4 | 031ROPOS-PC4 |  | 11 | 4.16 |  | 0.5096 | 139.5 | 19320.5913 | 10856.1656 | 447.9746 | 478.1812 | 1225.7156 | 12.1279 | 10.4749 | 31.3419 | 65.8259 | 6.5451 | 5.2225 | 0.9251 | 31.3419 | 65.8259 | 6.5451 | 279.5299 | 17.6232 | 19.5909 | 0.1302 | 1.0706 | 0.1551 | 1.1928 | 0.5278 | 7.6629 | <0.2 | 171.941 | 0.198 | 0.1122 | 7933.4211 | 0.0858 | 2.139 | 8.094