## Production of Ca(OH)2
Supplementary Information for “Marine Carbon Dioxide Removal by alkalinization should no longer be overlooked”
Kowalczyk, K.A., Amann, T., Strefler, J., Vorrath, M.E., Hartmann, J., De Marco, S., Renforth, S., Foteinis, S., Kriegler, E.
Production of Ca(OH)2 - estimates of energy demand and costs
Steps | id
Extraction | (a)
Grinding and comminution | (b)
Calcination (oxy-fuel flash calciner) | (c) | *oxyfuel technologies avoids the energy intensive step of separation of carbon dioxide from combustion products that is otherwise needed in conventional plants.
Hydration of lime | (d)
Transport of material on land | (e) | * transport between extraction sites, calcination sites and ports by trucks
Geological storage of CO2 emissions | (f)
Molecular Masses | Unit | Value | Reference
Molecular mass CO2 | g mol-1 | 44.01
Molecular mass Ca(OH)2 | g mol-1 | 74.1
Molecular mass CaCO3 | g mol-1 | 100.09
Molecular mass CaO | g mol-1 | 56.08
Purity of CaCO3 in limestone | - | 0.98 | [1]
Ratio CaCO3 to CaO | tCaCO3/tCaO | 1.7848 | Stochiometric reaction: CaCO3 -> CaO + CO2
Ratio CaCO3 to Ca(OH)2 | tCaCO3/tCa(OH)2 | 1.3507 | Stochiometric reaction: CaO + H2O -> Ca(OH)2
Ratio of limestone to CaO | tlimestone/tCaO | 1.8212 | Calculated
Energy | Unit | Value | Min | Max | Reference | Notes
High-temperature heat
(c) Calcination (oxy-fuel flash calciner) | MJ/tCaO | 3100 | 2910 | 3492 | [1,2]
Total demand | MJ/tCaO | 3100 | 2910 | 3492
Electricity
(a,b) Extraction/Grinding (100 μm) | MJ/tCaO | 163.9076 | 163.9076 | 163.9076 | [5] | *90MJ/tlimestone for extraction and grinding to 100 μm particle, from here they took the grainsize: https://ieeexplore.ieee.org/abstract/document/5748031
(c) Air separation | MJ/tCaO | 255 | 255 | 332 | [1] | *step required for the oxy-fuel calciner to separate oxygen from the air
(d) Hydration of lime | MJ/tCaO | 27.6 | 23.8 | 142.7 | [8] | *for hydrators and conveying equipment
Flue gas purification (distillation) | MJ/tCO2 | 300 | 300 | 300 | [1]
CO2 compression | MJ/tCO2 | 399.6 | 399.6 | 399.6 | [4]
CO2 from process emissions | tCO2/tCaO | 0.78477 | 0.78477 | 0.78477 | Stochiometric reaction: CaCO3 -> CaO + CO2
(c) Distillation of process emissions | MJ/tCaO | 235.4315 | 235.4315 | 235.4315 | Calculated
(f) Compression of process emissions | MJ/tCaO | 313.5948 | 313.5948 | 313.5948 | Calculated
Total demand | MJ/tCaO | 995.5339 | 991.7339 | 1187.6339
Diesel
(a) Extraction | MJ/tCaO | 32.7815 | 32.7815 | 32.7815 | [1] | *18MJ/tlimestone
Distance from extraction sites to ports | km | 20 | 10 | 300 | According to [6], 5000 Gt limestone located within 10km from the coasts
Road transport | MJ/tkm | 3 | 3 | 3 | [7]
(e) Truck loading | MJ/tCaO | 10.58 | 10.58 | 10.58 | [8]
(e) Road transport of CaO | MJ/tCaO | 60 | 30 | 900 | Calculated | *2.94 kWh/tCaO, road transport is the upper estimate, for larger distances ships could be a more economically optimal option
Total demand | MJ/tCaO | 103.3615 | 73.3615 | 943.3615
Produced energy
Hydration of lime (exothermic reaction) | MJ/tCaO | 1200 |  |  | [8] | *could be utilized, however not considered in further calculations
Energy costs and emissions | Unit | Value | Min | Max
Electricity for industry | $/MWh | 110 | 80 | 150 | https://www.iea.org/reports/key-world-energy-statistics-2021/prices
Electricity for industry | $/MJ | 0.030556 | 0.022222 | 0.041667 | Calculated | [1 SI]: 0.019 (0.015-0.04)
Electricity emissions | kgCO2/GJ | 0 | 0 | 220 | [10, 1] | *assumption made both in the low-carbon and fully decarbonized scenarios
Natural gas for industry | $/MWh | 28 | 16 | 39 | https://www.iea.org/reports/key-world-energy-statistics-2021/prices
Natural gas for industry | $/MJ | 0.0077778 | 0.0044444 | 0.010833 | Calculated | [1 SI]: 0.005 (0.003-0.015)
Natural gas emissions | kgCO2/GJ | 59 | 0 | 70 | [1] | *assumed to be stored geologically for both scenarios: low-carbon and fully decarbonized
Road freight intensity | MJ/tkm | 2.74 |  |  | https://iea.blob.core.windows.net/assets/3ac56807-ef16-44b4-9ab0-2c42b94e3ec7/2B.2_IEA_Howtocalculatetheindicatorsforthetransportsectors.pdf
Road freight cost | $/tkm | 0.05 | 0.05 | 0.05 | [11]
Diesel energy content | MJ/L | 37
Automotive diesel oil (litre) | $/L | 0.7 | 0.7 | 1.4 | https://www.iea.org/reports/key-world-energy-statistics-2021/prices
Diesel cost | $/MJ | 0.018919 |  |  | Calculated, in line with Strefler et al., 2018
Diesel emissions | kgCO2/GJ | 76 | 0 | 80 | [1]
CCS capture rate | - | 0.95 | 0.9 | 0.99
Capital Costs | Unit | Value | Reference | Notes
(a, b) Extraction/grinding | $/tCaO | 1.577 | [1 SI] | * (discounted capex yearly / produced material) * (extraction share of capex) [=15.77 * 0.1]
(c, f) Calciner with a compression unit and purification, ancillary | $/tCaO | 14.193 | [1 SI] | * (discounted capex yearly / produced material) * (calcination share of capex) [=15.77 * 0.9], includes ancillary costs, e.g., design and engineering
(c) Solar calciner | $/tCaO | 29.45 | [1 SI] | * (discounted capex yearly / produced material) * (calcination share of capex) [= 31 * 0.95], includes ancillary costs, e.g., design and engineering
O&M Costs (w/o energy costs) | Unit | Value | Reference | Notes
Limestone | $/tlimestone | 4 | [1]
(a) Limestone required | $/tCaO | 7.2848 | Calculated
(b, c) Grinding and calcination | $/tCaO | 43 | [1 SI] | * total fixed running costs (M$/yr) / total limestone extraction (Mt/yr) = 24.1
CO2 transport and sequestration | $/tCO2 | 10 | [4]
(c) Water requirements | $/tCaO | 0.32 | [1 SI]
Energy & Costs |  | Natural gas calciner |  |  |  | Electric calciner
| Unit | Value | Min | Max |  | Value | Min | Max
Heat | MJ/tCaO | 3100 | 2910 | 3492 |  | 0 | 0 | 0
Electricity | MJ/tCaO | 995.5339 | 991.7339 | 1187.6339 |  | 4095.5339 | 3901.7339 | 4679.6339
Fuel | MJ/tCaO | 103.3615 | 73.3615 | 943.3615 |  | 103.3615 | 73.3615 | 943.3615
Total Energy | MJ/tCaO | 4198.8955 | 3975.0955 | 5622.9955 |  | 4198.8955 | 3975.0955 | 5622.9955
Unabated emissions "fully-decarbonized" | CO2/tCaO | 0.048384 | 0.039239 | 0.051461 |  | 0.039239 | 0.039239 | 0.039239
Unabated emissions "low-carbon" | CO2/tCaO | 0.056239 | 0.039239 | 0.12693 |  | 0.047094 | 0.039239 | 0.11471
Captured and stored emissions | tCO2/tCaO | 0.91929 | 0.74553 | 0.97775 |  | 0.74553 | 0.74553 | 0.74553
CAPEX | $/tCaO | 15.77 | 15.77 | 15.77 |  | 31.027 | 31.027 | 31.027
OPEX | $/tCaO | 59.7977 | 58.0601 | 60.3823 |  | 58.0601 | 58.0601 | 58.0601
Energy cost | $/tCaO | 56.4857 | 54.3242 | 81.2962 |  | 127.0968 | 120.6076 | 160.8362
Total cost | $/tCaO | 132.0534 | 128.1543 | 157.4485 |  | 216.1839 | 209.6947 | 249.9233
References
[1] Renforth, Philip, B. G. Jenkins, and T. Kruger. "Engineering challenges of ocean liming." Energy 60 (2013): 442-452.
[2] Schwarzkopf F. Lime burning technologies - a manual for lime plant operators. 3rd ed. Svedala Industries, Kennedy Van Saun; 1994
[3] https://calix.global/co2-mitigation-focus-area/calcination-process-for-lime-decarbonisation/ - tho it's just a stochimetric chemistry, perhaps find a better source
[4] Metz, B., Davidson, O., de Coninck, H., Loos, M. & Meyer, L. (eds.) 2005. IPCC Special Report on Carbon Dioxide Capture and Storage: Cambridge University Press.
[5] De Marco, Serena, et al. "Techno-economic evaluation of buffered accelerated weathering of limestone as a CO2 capture and storage option." Mitigation and Adaptation Strategies for Global Change 28.3 (2023): 17.
[6] Caserini, S., Storni, N. and Grosso, M., 2022. The availability of limestone and other raw materials for ocean alkalinity enhancement. Global Biogeochemical Cycles, 36(5), p.e2021GB007246.
[7] https://www.eea.europa.eu/publications/ENVISSUENo12/page027.html
[8] Foteinis, Spyros, et al. "Life cycle assessment of ocean liming for carbon dioxide removal from the atmosphere." Journal of Cleaner Production 370 (2022): 133309.
[9] Renforth, Philip, and T. Kruger. "Coupling mineral carbonation and ocean liming." Energy & fuels 27.8 (2013): 4199-4207.
[10] Riahi, K., R. Schaeffer, J. Arango, K. Calvin, et al. 2022: Mitigation pathways compatible with long-term goals. In IPCC, 2022: Climate Change 2022: Mitigation of Climate Change. Contribution of Working Group III to the Sixth Assessment Report of the Intergovernmental Panel on Climate Change. Cambridge University Press, Cambridge, UK and New York, NY, USA. doi: 10.1017/9781009157926.005
[11] Strefler J, Amann T, Bauer N, Kriegler E, Hartmann J. Potential and costs of carbon dioxide removal by enhanced weathering of rocks. Environmental Research Letters. 2018 Mar 5;13(3):034010.

## Distribution of 1Gt Ca(OH)2
DISCHARGE OF 1GT Ca(OH)2/yr |  |  |  |  | SENSITIVITY ANALYSIS: discharge rate
Assumptions: 1Gt of material has to be discharged, the safe concentration: 20 g Ca(OH)2 / m3 (Moras et al. 2022). The following calculations aim to compute the opex and fuel cost of uptaking one gross ton of CO2 (so not considering emissions that are related to burning the fuel). The cost of the distribution system is unknown. |  |  |  |  | Varying the discharge area on which the discharge rate depends.
Discharge rate (tCa(OH)2/h) depends on the allowed concentration and the volume of water that a ship can 'reach' in a given period of time. The volume that a ship ‘reaches’ is the speed of a ship * the area we can spread over (e.g., if we had a system of nozzles that release the slurry attached to the ship). The discharge rate is then safe concentration * speed of a ship * discharge area.
Assumptions |  |  |  |  | Assumptions
Type of ship | - | Panamax bulk carrier | Assumed | Type in accordance with tonnage. Kristensen et al (2012) | Type of ship | - | Panamax bulk carrier | Panamax bulk carrier | Panamax bulk carrier | Panamax bulk carrier | Panamax bulk carrier | Panamax bulk carrier | Panamax bulk carrier | Panamax bulk carrier | Panamax bulk carrier | Panamax bulk carrier
Average tonnage | dwt | 75000 | Assumed | Caserini et al (2021) | Average tonnage | dwt | 75000 | 75000 | 75000 | 75000 | 75000 | 75000 | 75000 | 75000 | 75000 | 75000
Average speed | knots | 14 | Assumed | MAN Energy solution - Propulsion trend in bulk carriers (2019) | Average speed | knots | 14 | 14 | 14 | 14 | 14 | 14 | 14 | 14 | 14 | 14
Average speed | km/h | 25.928 | Calculated |  | Average speed | km/h | 25.928 | 25.928 | 25.928 | 25.928 | 25.928 | 25.928 | 25.928 | 25.928 | 25.928 | 25.928
Handling time/ship/voyage | days | 1 | Assumed | Caserini et al (2021) | Handling time/ship/voyage | days | 1 | 1 | 1 | 1 | 1 | 1 | 1 | 1 | 1 | 1
Number of working days | days/year | 330 | Assumed | Caserini et al (2021) | Number of working days | days/year | 330 | 330 | 330 | 330 | 330 | 330 | 330 | 330 | 330 | 330
DWCC usable for alkaline material | % | 85 | Assumed | Caserini et al (2021) | DWCC usable for alkaline material | % | 85 | 85 | 85 | 85 | 85 | 85 | 85 | 85 | 85 | 85
Type of alkaline material | - | Ca(OH)2 | Assumed |  | Type of alkaline material | - | Ca(OH)2 | Ca(OH)2 | Ca(OH)2 | Ca(OH)2 | Ca(OH)2 | Ca(OH)2 | Ca(OH)2 | Ca(OH)2 | Ca(OH)2 | Ca(OH)2
Alkaline material loaded on a ship | tCa(OH)2 | 63750 | Calculated
Corresponding CaO (single ship) | tCaO | 48246.9636 | Calculated |  | Alkaline material loaded on a ship | tCa(OH)2 | 63750 | 63750 | 63750 | 63750 | 63750 | 63750 | 63750 | 63750 | 63750 | 63750
[5 empty] | Corresponding CaO (single ship) | tCaO | 48246.9636 | 48246.9636 | 48246.9636 | 48246.9636 | 48246.9636 | 48246.9636 | 48246.9636 | 48246.9636 | 48246.9636 | 48246.9636
Discharge rate
Alkaline material to spread | Gt/yr | 1 | Assumed |  | Discharge rate
Corresponding CaO amount in total | t/yr | 756815114.7099 | Calculated |  | Alkaline material to spread | Gt/yr | 1 | 1 | 1 | 1 | 1 | 1 | 1 | 1 | 1 | 1
Allowed safe concentration | g/m3 | 20 | Assumed | 20g/m3 corresponds to the safe concentration from (Moras et al., 2022) | Corresponding CaO amount in total | t/yr | 756815114.7099 | 756815114.7099 | 756815114.7099 | 756815114.7099 | 756815114.7099 | 756815114.7099 | 756815114.7099 | 756815114.7099 | 756815114.7099 | 756815114.7099
Discharge area | m2 | 57.9 | Assumed |  | Allowed safe concentration | g/m3 | 20 | 20 | 20 | 20 | 20 | 20 | 20 | 20 | 20 | 20
Discharge rate of Ca(OH)2 alone (single trip) | t/h | 30.0246 | Calculated | Depends on speed, area of discharge and concentration | Discharge area | m2 | 30 | 35 | 40 | 45 | 50 | 57.9 | 65 | 70 | 80 | 100 | <- this has been varied
Time to discharge the load | hours | 2123.2572 | Calculated |  | Discharge rate of Ca(OH)2 alone (single trip) | t/h | 15.5568 | 18.1496 | 20.7424 | 23.3352 | 25.928 | 30.0246 | 33.7064 | 36.2992 | 41.4848 | 51.856
Time to discharge the load | days | 88.4691 | Calculated |  | Time to discharge the load | hours | 4097.8865 | 3512.4741 | 3073.4148 | 2731.9243 | 2458.7319 | 2123.2572 | 1891.3322 | 1756.2371 | 1536.7074 | 1229.3659
Total time | days | 89.4691 | Calculated |  | Time to discharge the load | days | 170.7453 | 146.3531 | 128.059 | 113.8302 | 102.4472 | 88.4691 | 78.8055 | 73.1765 | 64.0295 | 51.2236
Number of trips / ship | - | 4 | Calculated |  | Total time | days | 171.7453 | 147.3531 | 129.059 | 114.8302 | 103.4472 | 89.4691 | 79.8055 | 74.1765 | 65.0295 | 52.2236
Alkalinie material discharged by one ship per yr | Mt/yr | 0.255 | Calculated |  | Number of trips / ship | - | 2 | 2 | 3 | 3 | 3 | 4 | 4 | 4 | 5 | 6
Number of ships required to discharge 1Gt | - | 3922 | Calculated |  | Alkalinie material discharged by one ship per yr | Mt/yr | 0.1275 | 0.1275 | 0.19125 | 0.19125 | 0.19125 | 0.255 | 0.255 | 0.255 | 0.31875 | 0.3825
[5 empty] | Number of ships required to discharge 1Gt | - | 7843 | 7843 | 5229 | 5229 | 5229 | 3922 | 3922 | 3922 | 3137 | 2614
Fuel
Type of fuel | - | Heavy Fuel Oil (HFO) | Assumed |  | Fuel
Oil consumption per hour (main and auxiliary engines at sea) | t/h | 1.408 | Assumed | Ship Desmo - Bulk carrier. Retrieved from: https://gitlab.gbar.dtu.dk/oceanwave3d/Ship-Desmo | Type of fuel | - | Heavy Fuel Oil (HFO) | Heavy Fuel Oil (HFO) | Heavy Fuel Oil (HFO) | Heavy Fuel Oil (HFO) | Heavy Fuel Oil (HFO) | Heavy Fuel Oil (HFO) | Heavy Fuel Oil (HFO) | Heavy Fuel Oil (HFO) | Heavy Fuel Oil (HFO) | Heavy Fuel Oil (HFO)
Oil consumption per hour (main and auxiliary engines at sea) | MWh/t | 11.63 | Assumed | IAE:https://www.iea.org/data-and-statistics/data-tools/unit-converter | Oil consumption per hour (main and auxiliary engines at sea) | t/h | 1.408 | 1.408 | 1.408 | 1.408 | 1.408 | 1.408 | 1.408 | 1.408 | 1.408 | 1.408
Fuel ship consumption (single trip) | MWh/trip | 34768.4221 | Calculated |  | Oil consumption per hour (main and auxiliary engines at sea) | MWh/t | 11.63 | 11.63 | 11.63 | 11.63 | 11.63 | 11.63 | 11.63 | 11.63 | 11.63 | 11.63
Unit conversion to MJ/tAlk |  |  |  |  | Fuel ship consumption (single trip) | MWh/trip | 67103.0546 | 57516.904 | 50327.291 | 44735.3697 | 40261.8328 | 34768.4221 | 30970.6406 | 28758.452 | 25163.6455 | 20130.9164
Fuel ship consumption | MJ/tCaO | 2594.5692 | Calculated |  | Fuel ship consumption | MJ/tCaO | 3789.2827 | 3247.9566 | 2842.1432 | 2526.3495 | 2273.7145 | 1963.6092 | 1749.1227 | 1624.1853 | 1420.8904 | 1136.6399
Fuel total consumption | MJ/tCaO | 2594.5692 | Calculated
OPEX
OPEX |  |  |  |  | 𝑐u: Time Charter cost | $/day | 11250 | 11250 | 11250 | 11250 | 11250 | 11250 | 11250 | 11250 | 11250 | 11250
𝑐u: Time Charter cost | $/day | 11250 | Assumed | Type of Ship Hiring contract. Weekly Market Report Intermodal, Week 22 ¦ Tuesday 06th June 2023 - Parganas (2023) | 𝑐𝑓: specific fuel price | $/t | 657.5 | 657.5 | 657.5 | 657.5 | 657.5 | 657.5 | 657.5 | 657.5 | 657.5 | 657.5
𝑐𝑓: specific fuel price | $/t | 450 | Assumed | Atheniansa's report, 02/01/2024 | Number of trips in total to discharge 1Gt | trips/yr | 15686 | 15686 | 15687 | 15687 | 15687 | 15688 | 15688 | 15688 | 15685 | 15684
Number of trips in total to discharge 1Gt | trips/yr | 15688 | Calculated |  | Time charter cost of one trip | $/trip | 1920884.2757 | 1646472.2363 | 1440663.2068 | 1280589.5171 | 1152530.5654 | 995276.8268 | 886561.9734 | 823236.1182 | 720331.6034 | 576265.2827
Time charter cost of one trip | $/trip | 995276.8268 | Calculated
Estimated cost per 1t alkaline material spread
Estimated cost per 1t CaO (1.32tCa(OH)2 spread) |  |  |  |  | Time charter cost of distributing Gt (O&M costs) | $/tCaO | 39.8129 | 34.1253 | 29.8616 | 26.5436 | 23.8893 | 20.6311 | 18.3775 | 17.0648 | 14.9289 | 11.9423
Time charter cost of distributing Gt (O&M costs) | $/tCaO | 20.6311 | Calculated |  | Fuel total consumption | $/tCaO | 53.8211 | 46.1324 | 40.3659 | 35.8808 | 32.2927 | 27.8866 | 24.8405 | 23.0662 | 20.1829 | 16.1463
Fuel ship consumption | $/tCaO | 27.8866 | Calculated |  | Total cost | $/tCaO | 93.634 | 80.2577 | 70.2274 | 62.4244 | 56.1819 | 48.5177 | 43.218 | 40.131 | 35.1118 | 28.0887
Fuel total consumption | $/tCaO | 27.8866 | Calculated
Total cost | $/tCaO | 48.5177 | Calculated |  | SUMMARY
[5 empty] | Discharge rate of Ca(OH)2 alone (single trip) | t/h | 15.5568 | 18.1496 | 20.7424 | 23.3352 | 25.928 | 30.0246 | 33.7064 | 36.2992 | 41.4848 | 51.856
[5 empty] | Time charter cost of distributing Gt (O&M costs) | $/tCaO | 39.8129 | 34.1253 | 29.8616 | 26.5436 | 23.8893 | 20.6311 | 18.3775 | 17.0648 | 14.9289 | 11.9423
[5 empty] | Fuel total consumption | $/tCaO | 53.8211 | 46.1324 | 40.3659 | 35.8808 | 32.2927 | 27.8866 | 24.8405 | 23.0662 | 20.1829 | 16.1463
[5 empty] | Total cost | $/tCaO | 93.634 | 80.2577 | 70.2274 | 62.4244 | 56.1819 | 48.5177 | 43.218 | 40.131 | 35.1118 | 28.0887

## Cost and energy estimate
Assumptions | Unit | Value | Min | Max |  |  | DISTRIBUTION OF Ca(OH)2
Hydration of CaO | tCa(OH)2/tCaO | 1.3213 | - | - |  |  | See 'Distribution of 1Gt Ca(OH)2'!A1 for details
Alkalinity efficiency | molCO2/molCa(OH)2 | 1.5 | 1.2 | 1.8 | SI
Alkalinity efficiency | tCO2/tCaO | 1.1772 | 0.94173 | 1.4126 |  |  | Varying parameter | Unit
Caputre rate of emissions from NG | - | 0.95 |  |  |  |  | Discharge Rate | t/h | 15.5568 | 18.1496 | 20.7424 | 23.3352 | 25.928 | 30.0246 | 33.7064 | 36.2992 | 41.4848 | 51.856
C price for unabated emissions | $/tCO2 | 100 | 0 | 300 | Assumed, 100$ is the highest ETS price in 2023 |  | Energy
[7 empty] | Fuel ship consumption | MJ/tCaO | 3789.2827 | 3247.9566 | 2842.1432 | 2526.3495 | 2273.7145 | 1963.6092 | 1749.1227 | 1624.1853 | 1420.8904 | 1136.6399
Low-temperature DAC |  | Min (optimistic) | Min (base) | Max |  |  | Costs
Heat | MJ/tCO2 | 5400 | 5400 | 7200 | Climeworks (2018) |  | Time charter cost of distributing Gt (O&M costs) | $/tCaO | 39.8129 | 34.1253 | 29.8616 | 26.5436 | 23.8893 | 20.6311 | 18.3775 | 17.0648 | 14.9289 | 11.9423
Electricity | MJ/tCO2 | 720 | 720 | 1080 | Climeworks (2018) |  | Fuel total consumption | $/tCaO | 53.8211 | 46.1324 | 40.3659 | 35.8808 | 32.2927 | 27.8866 | 24.8405 | 23.0662 | 20.1829 | 16.1463
Capex | $/tCO2 | 90 | 200 | 730 | Fasihi et al. (2019), *min is the floor cost ("conservative scenario"), max is the current cost |  | Emissions
High-temperature DAC | [6 empty] | Discharge rate (to easily compare with Caserini | kg/s | 4.3213 | 5.0416 | 5.7618 | 6.482 | 7.2022 | 8.3402 | 9.3629 | 10.0831 | 11.5236 | 14.4044 | *Note Caserini consideres discharge rates from 10-100kg/s
Heat | MJ/tCO2 | 5112 | 5112 | 8100 | Fasihi et al. (2019) |  | Emissions from distribution | tCO2/tCaO | 0.28799 | 0.24684 | 0.216 | 0.192 | 0.1728 | 0.14923 | 0.13293 | 0.12344 | 0.10799 | 0.086385
Electricity | MJ/tCO2 | 1317.6 | 1317.6 | 2750.4 | Fasihi et al. (2019)
Capex | $/tCO2 | 100 | 222 | 815 | Fasihi et al. (2019), *min is the floor cost ("conservative scenario"), max is the current cost
DACCS estimates |  | min | max
Low-temp DAC total cost, optimistic | $/tCO2 | 277 | 343
Low-temp DAC total cost, base | $/tCO2 | 387 | 453
DAC emissions from NG | tCO2/tCO2 | 0.30161 | 0.4779
Cost of CCS for DAC NG | $/tCO2 | 3.0161 | 4.779
High-temp DAC total cost, optimisitc | $/tCO2 | 180.02 | 247.04
High-temp DAC total cost, base | $/tCO2 | 302.02 | 369.04
Assessment for a fixed discharge rate | [16 empty] | Assessment for a varying discharge rate
Parameters for an assumed discharge rate | [16 empty] | Costs per tCaO depending on the discharge | [11 empty] | Calciner scenario | Emissions scenario
Discharge rate of Ca(OH)2 alone (single trip) | t/h | 30.0246 | [14 empty] | tCa(OH)2/h | Discharge Rate | 15.5568 | 18.1496 | 20.7424 | 23.3352 | 25.928 | 30.0246 | 33.7064 | 36.2992 | 41.4848 | 51.856 | natural gas | low-carbon
Fuel ship consumption | MJ/tCaO | 2594.5692 | [14 empty] | $/tCaO | CAPEX, CaO production | 15.77 | 15.77 | 15.77 | 15.77 | 15.77 | 15.77 | 15.77 | 15.77 | 15.77 | 15.77 | natural gas | low-carbon
Distribution fuel cost | $/tCaO | 27.8866 | [14 empty] | $/tCaO | O&M, CaO production | 59.7977 | 59.7977 | 59.7977 | 59.7977 | 59.7977 | 59.7977 | 59.7977 | 59.7977 | 59.7977 | 59.7977 | natural gas | low-carbon
Time charter cost of distributing Gt (O&M costs) | $/tCaO | 20.6311 | [14 empty] | $/tCaO | O&M, distribution | 39.8129 | 34.1253 | 29.8616 | 26.5436 | 23.8893 | 20.6311 | 18.3775 | 17.0648 | 14.9289 | 11.9423 | natural gas | low-carbon
[17 empty] | $/tCaO | Heat | 24.1111 | 24.1111 | 24.1111 | 24.1111 | 24.1111 | 24.1111 | 24.1111 | 24.1111 | 24.1111 | 24.1111 | natural gas | low-carbon
Summary of costs for a chosen discharge rate |  | NG calciner | Solar calciner | [13 empty] | $/tCaO | Electricity | 30.4191 | 30.4191 | 30.4191 | 30.4191 | 30.4191 | 30.4191 | 30.4191 | 30.4191 | 30.4191 | 30.4191 | natural gas | low-carbon
Heat | MJ/tCaO | 3100 | 0 | [13 empty] | $/tCaO | Diesel | 55.7766 | 48.0879 | 42.3213 | 37.8362 | 34.2482 | 29.8421 | 26.796 | 25.0217 | 22.1384 | 18.1018 | natural gas | low-carbon
Electricity | MJ/tCaO | 995.5339 | 4095.5339 | [13 empty] | $/tCaO | Total cost | 225.6874 | 212.3111 | 202.2808 | 194.4777 | 188.2353 | 180.571 | 175.2714 | 172.1844 | 167.1652 | 160.142 | natural gas | low-carbon
Diesel | MJ/tCaO | 2697.9308 | 2697.9308 | [13 empty] | $/tCaO | Total cost | 309.8179 | 296.4416 | 286.4113 | 278.6083 | 272.3659 | 264.7016 | 259.402 | 256.315 | 251.2957 | 244.2726 | electricity | low-carbon
Fixed costs (production + distribution of Ca(OH)2) | $/tCaO | 96.1987 | 109.7182
Energy costs | $/tCaO | 84.3723 | 154.9834 | [13 empty] | Cost per tCO2 depending on the discharge
Total cost | $/tCaO | 180.571 | 264.7016 | [13 empty] | tCa(OH)2/h | Discharge Rate | 15.5568 | 18.1496 | 20.7424 | 23.3352 | 25.928 | 30.0246 | 33.7064 | 36.2992 | 41.4848 | 51.856 | - | -
[17 empty] | $/tCO2 | Total Cost | 244.3215 | 229.8407 | 218.9823 | 210.535 | 203.7771 | 195.48 | 189.7428 | 186.401 | 180.9673 | 173.3643 | natural gas | low-carbon
Emissions |  | Natural gas calciner |  | Solar calciner | [12 empty] | $/tCO2 | Lower | 194.6986 | 183.159 | 174.5059 | 167.7743 | 162.389 | 155.7771 | 151.2052 | 148.542 | 144.212 | 138.1532 | natural gas | low-carbon
|  | LC | FD | LC | FD | (LC = low-carbon, DF = fully decarbonized) | [10 empty] | $/tCO2 | Upper | 327.8911 | 308.4573 | 293.8847 | 282.548 | 273.4786 | 262.3436 | 254.644 | 250.159 | 242.8668 | 232.6632 | natural gas | low-carbon
CO2 emissions from production | tCO2/tCaO | 0.048384 | 0.056239 | 0.039239 | 0.047094 | [11 empty] | $/tCO2 | Total Cost | 201.3415 | 189.4081 | 180.4598 | 173.4985 | 167.9295 | 161.092 | 156.3641 | 153.6101 | 149.1323 | 142.8668 | natural gas | fully decarbonized
CO2 emissions from distribution | tCO2/tCaO | 0.20504 | 0 | 0.20504 | 0 | [11 empty] | $/tCO2 | Lower | 166.3932 | 156.5312 | 149.1361 | 143.3831 | 138.7808 | 133.1301 | 129.2228 | 126.9469 | 123.2463 | 118.0684 | natural gas | fully decarbonized
Total unabated | tCO2/tCaO | 0.25343 | 0.056239 | 0.24428 | 0.047094 | * diesel emissions and the 5% that is not caputred via CCS | [10 empty] | $/tCO2 | Upper | 254.8737 | 239.7676 | 228.4401 | 219.628 | 212.5783 | 203.9228 | 197.9378 | 194.4516 | 188.7833 | 180.8519 | natural gas | fully decarbonized
Total CCS | tCCS/tCaO | 0.91929 | 0.91929 | 0.74553 | 0.74553 | [11 empty] | $/tCO2 | Total Cost | 332.1104 | 317.7717 | 307.0196 | 298.6551 | 291.9635 | 283.7478 | 278.0668 | 274.7577 | 269.3773 | 261.8489 | electricity | low-carbon
[17 empty] | $/tCO2 | Lower | 265.1852 | 253.7359 | 245.1506 | 238.4716 | 233.1285 | 226.5684 | 222.0322 | 219.3899 | 215.0938 | 209.0824 | electricity | low-carbon
[17 empty] | $/tCO2 | Upper | 444.2186 | 425.0396 | 410.6581 | 399.47 | 390.5196 | 379.5305 | 371.9319 | 367.5057 | 360.3091 | 350.2393 | electricity | low-carbon
Varying efficiency for a fixed discharge rate (net CO2 removal) |  | Natural Gas calciner | [5 empty] | Solar calciner | [8 empty] | $/tCO2 | Total Cost | 274.1597 | 262.323 | 253.4471 | 246.5421 | 241.0182 | 234.236 | 229.5463 | 226.8146 | 222.3731 | 216.1583 | electricity | fully decarbonized
|  | Low-cabon |  |  | Fully decarbonized |  |  | Low-carbon |  |  | Fully decarbonized | [5 empty] | $/tCO2 | Lower | 226.8906 | 217.0946 | 209.7491 | 204.0346 | 199.4631 | 193.8503 | 189.9692 | 187.7084 | 184.0327 | 178.8894 | electricity | fully decarbonized
Efficiency |  | 1.1772 | 1.4126 | 0.94173 | 1.1772 | 1.4126 | 0.94173 | 1.1772 | 1.4126 | 0.94173 | 1.1772 | 1.4126 | 0.94173 |  |  |  | $/tCO2 | Upper | 346.3077 | 331.3559 | 320.1443 | 311.4222 | 304.4446 | 295.8776 | 289.9538 | 286.5032 | 280.8928 | 273.0425 | electricity | fully decarbonized
Actual Efficiency | tCO2/tCaO | 0.92373 | 1.1592 | 0.6883 | 1.1209 | 1.3564 | 0.88549 | 0.93288 | 1.1683 | 0.69744 | 1.1301 | 1.3655 | 0.89463
CaO needed | tCaO/tCO2 | 1.0826 | 0.86269 | 1.4529 | 0.89213 | 0.73727 | 1.1293 | 1.072 | 0.85594 | 1.4338 | 0.88491 | 0.73234 | 1.1178 |  |  |  | Energy demand per tCO2
Limestone needed | tlimestone/tCO2 | 1.9321 | 1.5397 | 2.593 | 1.5922 | 1.3159 | 2.0156 | 1.9132 | 1.5277 | 2.559 | 1.5794 | 1.3071 | 1.995 |  |  |  | MJ/tCO2 | Total energy | 8647.7291 | 8061.7079 | 7622.3882 | 7280.5207 | 7007.0268 | 6671.3173 | 6439.1215 | 6303.8686 | 6083.7885 | 5776.0685 | natural gas | low-carbon
Ca(OH)2 needed | tCa(OH)2/tCO2 | 1.4304 | 1.1399 | 1.9197 | 1.1788 | 0.97418 | 1.4922 | 1.4164 | 1.131 | 1.8945 | 1.1692 | 0.96765 | 1.4769 |  |  |  | MJ/tCO2 | Lower | 6891.3339 | 6424.3364 | 6074.2446 | 5801.8121 | 5583.866 | 5316.3408 | 5131.3051 | 5023.5227 | 4848.1419 | 4602.9213 | natural gas | low-carbon
Energy requirement | [16 empty] | MJ/tCO2 | Upper | 11605.6671 | 10819.1986 | 10229.6105 | 9770.8079 | 9403.7659 | 8953.2277 | 8641.6098 | 8460.0939 | 8164.7358 | 7751.7609 | natural gas | low-carbon
Heat | GJ/tCO2 | 3.356 | 2.6743 | 4.5039 | 2.7656 | 2.2855 | 3.5009 | 0 | 0 | 0 | 0 | 0 | 0 |  |  |  | MJ/tCO2 | Total energy | 7126.4571 | 6643.5263 | 6281.4899 | 5999.7623 | 5774.3802 | 5497.7274 | 5306.3784 | 5194.9187 | 5013.5541 | 4759.9669 | natural gas | fully decarbonized
Electricity | GJ/tCO2 | 1.0777 | 0.85884 | 1.4464 | 0.88814 | 0.73398 | 1.1243 | 4.3902 | 3.5055 | 5.8722 | 3.6242 | 2.9993 | 4.5779 |  |  |  | MJ/tCO2 | Lower | 5889.4662 | 5490.3613 | 5191.1661 | 4958.34 | 4772.0791 | 4543.4469 | 4385.3118 | 4293.1989 | 4143.3151 | 3933.7449 | natural gas | fully decarbonized
Diesel | GJ/tCO2 | 2.9207 | 2.3275 | 3.9197 | 2.4069 | 1.9891 | 3.0468 | 2.8921 | 2.3093 | 3.8683 | 2.3874 | 1.9758 | 3.0157 |  |  |  | MJ/tCO2 | Upper | 9021.2253 | 8409.8938 | 7951.5998 | 7594.9671 | 7309.6609 | 6959.4521 | 6717.2277 | 6576.1333 | 6346.5478 | 6025.5374 | natural gas | fully decarbonized
Emissions | [16 empty] | MJ/tCO2 | Total energy | 8562.9553 | 7982.6789 | 7547.6658 | 7209.1497 | 6938.3368 | 6605.9183 | 6375.9987 | 6242.0717 | 6024.149 | 5719.4456 | electricity | low-carbon
Total unabated (net uptake) | tCO2/tCO2 | 0.27435 | 0.21863 | 0.36819 | 0.050172 | 0.041464 | 0.063512 | 0.26186 | 0.20909 | 0.35025 | 0.041674 | 0.034489 | 0.052641 |  |  |  | MJ/tCO2 | Lower | 6837.3916 | 6374.0495 | 6026.6981 | 5756.3981 | 5540.158 | 5274.7268 | 5091.1395 | 4984.2008 | 4810.1927 | 4566.8917 | electricity | low-carbon
Total CCS | tCCS/tCO2 | 0.99519 | 0.79306 | 1.3356 | 0.82012 | 0.67777 | 1.0382 | 0.79918 | 0.63813 | 1.0689 | 0.65973 | 0.54598 | 0.83334 |  |  |  | MJ/tCO2 | Upper | 11453.4919 | 10677.3357 | 10095.4783 | 9642.6916 | 9280.4623 | 8835.8317 | 8528.2997 | 8349.1639 | 8057.6786 | 7650.1186 | electricity | low-carbon
Costs (net CDR) | [16 empty] | MJ/tCO2 | Total energy | 7068.7865 | 6589.7638 | 6230.6571 | 5951.2094 | 5727.6512 | 5453.2372 | 5263.4368 | 5152.879 | 4972.9821 | 4721.4471 | electricity | fully decarbonized
Fixed costs (production + distribution of Ca(OH)2) | $/tCO2 | 104.1415 | 82.9898 | 139.7628 | 85.8213 | 70.9247 | 108.6393 | 117.6128 | 93.912 | 157.3145 | 97.0903 | 80.3505 | 122.6406 |  |  |  | MJ/tCO2 | Lower | 5850.0233 | 5453.5912 | 5156.3998 | 4925.133 | 4740.1195 | 4513.0185 | 4355.9425 | 4264.4465 | 4115.5665 | 3907.3998 | electricity | fully decarbonized
Total cost (net uptake) | $/tCO2 | 195.48 | 155.7771 | 262.3436 | 161.092 | 133.1301 | 203.9228 | 283.7478 | 226.5684 | 379.5305 | 234.236 | 193.8503 | 295.8776 |  |  |  | MJ/tCO2 | Upper | 8929.0096 | 8323.9272 | 7870.3179 | 7517.3307 | 7234.9409 | 6888.312 | 6648.5637 | 6508.9115 | 6281.6729 | 5963.9439 | electricity | fully decarbonized
Difference in total cost, OL and DACCS | $/tCO2 | 81.52 | 121.2229 | 14.6564 | 115.908 | 143.8699 | 73.0772 | -6.7478 | 50.4316 | -102.5305 | 42.764 | 83.1497 | -18.8776
Costs (gross CDR) | [16 empty] | DACCS
Total unabated (per gross ton uptake) | tCO2/tCO2 | 0.21529 | 0.17941 | 0.26911 | 0.047775 | 0.039813 | 0.059719 | 0.20752 | 0.17293 | 0.2594 | 0.040007 | 0.033339 | 0.050008 |  |  |  | $/tCO2 | Heat | 165 | 165 | 165 | 165 | 165 | 165 | 165 | 165 | 165 | 165 | electricity
Total cost (gross uptake) | $/tCO2 | 153.3958 | 127.8298 | 191.7447 | 153.3958 | 127.8298 | 191.7447 | 224.865 | 187.3875 | 281.0813 | 224.865 | 187.3875 | 281.0813 |  |  |  | $/tCO2 | Electricity | 22 | 22 | 22 | 22 | 22 | 22 | 22 | 22 | 22 | 22 | electricity
Break-even carbon price | $/tCO2 | 205.4664 | 171.222 | 256.833 | 162.5367 | 135.4472 | 203.1709 | 297.5512 | 247.9594 | 371.939 | 235.9782 | 196.6485 | 294.9727 |  |  |  | $/tCO2 | Fuel | 0 | 0 | 0 | 0 | 0 | 0 | 0 | 0 | 0 | 0 | electricity
[17 empty] | $/tCO2 | DACCS, energy cost | 187 | 187 | 187 | 187 | 187 | 187 | 187 | 187 | 187 | 187 | electricity
[17 empty] | $/tCO2 | DACCS, floor capex | 90 | 90 | 90 | 90 | 90 | 90 | 90 | 90 | 90 | 90 | electricity
[17 empty] | $/tCO2 | DACCS, current capex | 815 | 815 | 815 | 815 | 815 | 815 | 815 | 815 | 815 | 815 | electricity
[17 empty] | $/tCO2 | DACCS, total cost | 387 | 387 | 387 | 387 | 387 | 387 | 387 | 387 | 387 | 387 | electricity
[17 empty] | $/tCO2 | DACCS, total cost (optimistic) | 277 | 277 | 277 | 277 | 277 | 277 | 277 | 277 | 277 | 277 | electricity

## Energy prices
| Natural gas for industry (MWh GCV) | Electricity for industry (MWh) | Country | https://www.iea.org/reports/key-world-energy-statistics-2021/prices | Country | Nat. gas for industry | Nat. gas for households | Steam coal for industry | Electricity for industry | Electricity for households | https://www.iea.org/reports/key-world-energy-statistics-2020/prices | Country | Heavy fuel oil for industry | Light fuel oil for households | Automotive | Unleaded premium | https://www.iea.org/reports/key-world-energy-statistics-2020/prices
| .. | .. | Australia |  |  | (MWh GCV) | (MWh GCV) | (tonne) | (MWh) | (MWh) |  |  | (tonne) | (1 000 litres) | diesel oil | (litre)
| 29.29 | 118.56 | Austria | [11 empty] | (litre)
| 22.64 | 137.63 | Belgium |  | Australia | .. | .. | .. | .. | 232.1 |  | Australia | .. | .. | .. | 1.01
| 9.87 | 89.7 | Canada |  | Austria | 31.5 | 76.9 | 209.3 | 109.6 | 221.4 |  | Austria | 515.58 | 785.71 | 0.95 | 1.3
| .. | 164.56 | Chile |  | Belgium | 26 | 63.9 | 126.4 | 134.9 | 316.2 |  | Belgium | 407.75 | 635.90 | 1.34 | 1.56
| 13.86 | 95.18 | Colombia |  | Canada | 10 | 26 | .. | 90.5 | 112.5 |  | Canada | .. | 720.01 | 0.72 | 0.92
| 29.12 | 111.12 | Czech Republic |  | Chile | c | 112.1 | .. | 159.5 | 196.2 |  | Chile | .. | 868.18 | .. | 1.08
| 29.09 | 77.12 | Denmark |  | Czech Republic | 32.7 | 69 | c | 104 | 192.3 |  | Czech Republic | 493.06 | 756.78 | 1.1 | 1.33
| 27.33 | 93.34 | Estonia |  | Denmark | 33 | 90.7 | .. | 80.1 | 321.3 |  | Denmark | 720.79 | 1 439.36 | 1.2 | 1.69
| .. | 77.97 | Finland |  | Estonia | 35.4 | 50.6 | .. | 99.8 | 151.2 |  | Estonia | .. | 955.03 | 1.23 | 1.49
| 37.78 | 124.63 | France |  | Finland | 50.1 | .. | 311.3 | 75.5 | 205.6 |  | Finland | .. | 980.35 | 1.23 | 1.65
| 26.4 | 173.38 | Germany |  | France | 40.7 | 91.8 | .. | 117.8 | 199.1 |  | France | 597.80 | 972.01 | 1.28 | 1.62
| .. | .. | Greece |  | Germany | 29.5 | 76 | .. | 146 | 333.9 |  | Germany | .. | 670.83 | 1.17 | 1.58
| 22.97 | 78.27 | Hungary |  | Greece | 37.4 | 65.3 | x | 96.9 | 185.3 |  | Greece | 530.4 | 1 105.23 | 1.19 | 1.73
| .. | .. | Iceland |  | Hungary | 29.3 | 38.7 | x | 87.7 | 122.2 |  | Hungary | 560.46 | x | 0.99 | 1.23
| 43.38 | 126.62 | Ireland |  | Iceland | .. | .. | .. | .. | .. |  | Iceland | .. | .. | .. | ..
| .. | .. | Israel |  | Ireland | 40.4 | 85 | .. | 128.8 | 258.5 |  | Ireland | 571.39 | 754.52 | 1.17 | 1.54
| .. | .. | Italy |  | Israel | c | x | x | .. | .. |  | Israel | .. | 1 742.67 | c | 1.76
| .. | 161.86 | Japan |  | Italy | 38 | 93.6 | .. | 185.1 | 289.3 |  | Italy | 583.09 | 1 401.31 | 1.31 | 1.71
| 39.84 | 94.33 | Korea |  | Japan | .. | .. | 121.4 | .. | .. |  | Japan | 634.23 | 958.07 | 0.94 | 1.35
| 27.26 | 124.29 | Latvia |  | Korea | 43.2 | 56.6 | .. | 94.8 | 102.4 |  | Korea | 636.05 | 803.1 | .. | 1.51
| 23.68 | 105 | Lithuania |  | Latvia | 37.7 | 54.2 | .. | 124.3 | 191 |  | Latvia | .. | 840.04 | 1.09 | 1.4
| 23.71 | 84.84 | Luxembourg |  | Lithuania | 37 | 47.9 | .. | 116.9 | 142.9 |  | Lithuania | 424.02 | 641.43 | 1.03 | 1.33
| .. | .. | Mexico |  | Luxembourg | 26.7 | 47.9 | x | 81.7 | 193.1 |  | Luxembourg | .. | 605.48 | 1.02 | 1.39
| 25.92 | 111.68 | Netherlands |  | Mexico | .. | .. | x | .. | .. |  | Mexico | .. | x | .. | ..
| 16.67 | 99.29 | New Zealand |  | Netherlands | 26.3 | 103.8 | .. | 96.6 | 249.8 |  | Netherlands | 654.87 | 1 182.02 | 1.23 | 1.81
| .. | 20.15 | Norway |  | New Zealand | 15.9 | 95.2 | c | .. | 191.7 |  | New Zealand | 400 | .. | 0.6 | 1.44
| 20.61 | 107.48 | Poland |  | Norway | x | x | .. | .. | .. |  | Norway | .. | .. | 1.25 | 1.64
| 29.93 | 127.72 | Portugal |  | Poland | 25.5 | 51.8 | 83.5 | 98.9 | 155.8 |  | Poland | 445.97 | 816.85 | 1.03 | 1.12
| 30.26 | 147.55 | Slovak Republic |  | Portugal | 35.7 | 86 | c | 128.2 | 242.4 |  | Portugal | 739.02 | 1 284.05 | 1.35 | 1.62
| 31.52 | 100.16 | Slovenia |  | Slovak Republic | 30.5 | 54.5 | .. | 146.8 | 182.2 |  | Slovak Republic | 422.11 | .. | 1.1 | 1.43
| 25.87 | 117.11 | Spain |  | Slovenia | 34.6 | 63.5 | c | 93.4 | 179.2 |  | Slovenia | .. | 1 026.52 | 1.11 | 1.4
| 38.08 | 62.96 | Sweden |  | Spain | 30.7 | 100.7 | .. | 122.7 | 287.7 |  | Spain | 506.84 | 776.43 | 1.09 | 1.41
| 64.94 | 126.14 | Switzerland |  | Sweden | 36.2 | 131.6 | c | 70.5 | 195.1 |  | Sweden | 925.91 | .. | 1.28 | 1.56
| 23.56 | 102.61 | Turkey |  | Switzerland | 66.7 | 103 | 96.6 | 119.7 | 212 |  | Switzerland | .. | 836.08 | 1.37 | 1.59
| 25.46 | 157.19 | United Kingdom |  | Turkey | 28.7 | 26.5 | 75 | 105.8 | 105.9 |  | Turkey | 441.01 | 824.53 | 1.03 | 1.08
| 10.86 | 66.61 | United States |  | United Kingdom | 27.6 | 55.9 | 122.7 | 147.1 | 219.1 |  | United Kingdom | .. | 682.89 | 1.37 | 1.58
AVG | 27.7741 | 109.1952 |  |  | United States | 12.9 | 34.9 | 68.4 | 68.3 | 130.4 |  | United States | 451.24 | 782.29 | 0.76 | 0.75
MIN | 15.546 | 77.12 |  |  | AVG | 32.7552 | 70.8138 | 134.9556 | 111.4448 | 203.8 |  | AVG | 557.9131 | 768.6569 | 1.1177 | 1.4297
MAX | 38.784 | 157.19 |  |  | MIN | 23.58 | 37.94 | 73.68 | 79.18 | 122.2
[5 empty] | MAX | 41.2 | 103.16 | 229.7 | 146.86 | 289.3