## Table A6 Primitive melt calc
Table A6: Calculations of the primitive melt compositions of the melt inclusions by PRIMELT3 (Herzberg and Asimow, 2008; 2015)
| INPUT DATA | [14 empty] | OUTPUT DATA
Melt inclusions for which the primitive melts can be calculated (no error codes) | [15 empty] | BATCH PRIMARY MELT | [20 empty] | ACCUMULATED FRACTIONAL PRIMARY MELT
Sample Name | SiO2 | TiO2 | Al2O3 | Cr2O3 | FeOT | MnO | MgO | CaO | Na2O | K2O | NiO | P2O5 | P a | Fe2+/Fe b | Fe2O3/TiO2 | %ol addition | SiO2 | TiO2 | Al2O3 | Fe2O3 | FeO | MnO | MgO c | CaO | Na2O | K2O | P2O5 | T d | Old TP e | New TP e | KD | Xfo f | F (Fe/Mg) g | Proj F1 h | Proj F2 h | Proj F3 h | %ol addition | SiO2 | TiO2 | Al2O3 | Fe2O3 | FeO | MnO | MgO | CaO | Na2O | K2O | P2O5 | T d | Old TP e | New TP e | KD | Xfo f | F_AFM g | Proj F1 h | Proj F2 h | Proj F3 h | Residual Mineralogy after melting
U10MI03 | 48.2 | 3.1 | 14.1 | 0 | 9.29 | 0.1 | 8.07 | 13 | 2.9 | 0.8 | 0 | 0.36 | 8400 | 0.84984 | 0.5 | 13.8675 | 47.1619 | 2.7109 | 12.2851 | 1.3492 | 8.3245 | 0.10158 | 13.1716 | 11.3611 | 2.5243 | 0.69637 | 0.31337 | 1316.6997 | 1408.8135 | 1387.1346 | 0.3017 | 0.90336 | 0.02397 | -0.045124 | 0.02397 | -0.073142 | 13.8929 | 47.1603 | 2.7102 | 12.2821 | 1.3489 | 8.3248 | 0.10158 | 13.1807 | 11.3583 | 2.5237 | 0.6962 | 0.31329 | 1316.8856 | 1409.0819 | 1387.374 | 0.30171 | 0.90342 | 0.024085 | -0.044369 | 0.024085 | -0.070171 | Spinel Peridotite
U10MI05 | 49.5 | 3.1 | 14.3 | 0 | 8.35 | 0.1 | 7.19 | 13.2 | 3.2 | 0.7 | 0 | 0.31 | 8400 | 0.83293 | 0.5 | 10.8328 | 48.5195 | 2.7903 | 12.8336 | 1.3902 | 7.4025 | 0.1028 | 11.3062 | 11.879 | 2.87 | 0.62781 | 0.27803 | 1275.0364 | 1348.423 | 1337.6204 | 0.30207 | 0.90013 | 0.0088571 | -0.18176 | 0.0088571 | -0.13051 | 10.8973 | 48.5145 | 2.7886 | 12.8254 | 1.3893 | 7.404 | 0.10281 | 11.3303 | 11.8716 | 2.8682 | 0.62741 | 0.27785 | 1275.5744 | 1349.2781 | 1338.2624 | 0.30208 | 0.9003 | 0.009235 | -0.17909 | 0.009235 | -0.13055 | Spinel Peridotite
U5MI 02 | 48.3 | 2.8 | 14.1 | 0 | 9.16 | 0.1 | 8.04 | 13.5 | 2.6 | 1 | 0 | 0.29 | 8400 | 0.86245 | 0.5 | 14.2852 | 47.2402 | 2.4398 | 12.2403 | 1.2142 | 8.3449 | 0.10162 | 13.2894 | 11.7559 | 2.2549 | 0.86726 | 0.25151 | 1316.1023 | 1412.2819 | 1390.2417 | 0.30239 | 0.90371 | 0.030927 | 0.008539 | 0.030927 | 0.055022 | 14.3539 | 47.2351 | 2.4381 | 12.2313 | 1.2133 | 8.347 | 0.10163 | 13.3151 | 11.7474 | 2.2532 | 0.86661 | 0.25132 | 1316.7084 | 1413.0346 | 1390.9199 | 0.30241 | 0.90392 | 0.031219 | 0.011828 | 0.031219 | 0.055149 | Spinel Peridotite
H7MI01 | 48.4 | 2.8 | 14.7 | 0 | 8.76 | 0.1 | 7.28 | 13.9 | 2.7 | 1 | 0 | 0.34 | 8400 | 0.85616 | 0.5 | 13.932 | 47.3064 | 2.4459 | 12.7932 | 1.2173 | 8.0156 | 0.1026 | 12.4692 | 12.1369 | 2.3477 | 0.86952 | 0.29564 | 1298.2789 | 1387.3593 | 1368.5583 | 0.30119 | 0.90201 | 0.011934 | -0.10943 | 0.011934 | -0.029846 | 13.9725 | 47.3037 | 2.445 | 12.7881 | 1.2168 | 8.0162 | 0.1026 | 12.4839 | 12.1322 | 2.3468 | 0.86917 | 0.29552 | 1298.5932 | 1387.8232 | 1368.9483 | 0.3012 | 0.90211 | 0.012058 | -0.10798 | 0.012058 | -0.029917 | Spinel Peridotite
H7MI01-1 | 50.8 | 2.6 | 14.7 | 0 | 7.85 | 0.1 | 7.18 | 13.5 | 2.6 | 0.5 | 0 | 0.11 | 8400 | 0.85096 | 0.5 | 11.3722 | 49.6563 | 2.3291 | 13.1274 | 1.1601 | 7.1615 | 0.10294 | 11.5076 | 12.0905 | 2.3203 | 0.4462 | 0.098165 | 1269.275 | 1355.5136 | 1342.9935 | 0.30982 | 0.90236 | 0.085241 | 0.067188 | 0.085241 | -0.37645 | 10.7788 | 49.7089 | 2.3423 | 13.2042 | 1.167 | 7.1473 | 0.10291 | 11.286 | 12.1598 | 2.3339 | 0.44883 | 0.098744 | 1264.3021 | 1347.7012 | 1337.0799 | 0.30972 | 0.90088 | 0.077758 | 0.055661 | 0.077758 | -0.37894 | Spinel Peridotite
H4MI01 | 49.6 | 3.1 | 14.3 | 0 | 9.12 | 0.2 | 7.38 | 12.3 | 3.1 | 0.6 | 0 | 0.35 | 8400 | 0.84704 | 0.5 | 18.9621 | 47.9317 | 2.5779 | 11.8332 | 1.2809 | 8.3091 | 0.20385 | 14.2965 | 10.22 | 2.5618 | 0.49583 | 0.28923 | 1340.4533 | 1440.6123 | 1416.7116 | 0.30634 | 0.90917 | 0.12291 | 0.14983 | 0.12291 | 0.23923 | 17.5264 | 48.0341 | 2.6136 | 12.0013 | 1.2993 | 8.2989 | 0.20418 | 13.791 | 10.3628 | 2.5985 | 0.50294 | 0.29338 | 1330.569 | 1426.6746 | 1403.4462 | 0.30632 | 0.9063 | 0.11165 | 0.13078 | 0.11165 | 0.24124 | Spinel Peridotite
U3MI02 | 48.4 | 2.5 | 14.7 | 0 | 8.69 | 0.1 | 8.24 | 13.6 | 2.4 | 0.9 | 0 | 0.44 | 8400 | 0.87054 | 0.5 | 11.5494 | 47.4946 | 2.2351 | 13.1019 | 1.1133 | 7.94 | 0.10155 | 12.5298 | 12.1529 | 2.1375 | 0.80155 | 0.39187 | 1296.8537 | 1389.2655 | 1370.1642 | 0.3033 | 0.90264 | 0.031829 | -0.020338 | 0.031829 | 0.0085586 | 11.5754 | 47.4924 | 2.2344 | 13.098 | 1.1129 | 7.9414 | 0.10156 | 12.54 | 12.1494 | 2.1368 | 0.80131 | 0.39175 | 1297.1321 | 1389.5856 | 1370.4347 | 0.30331 | 0.90275 | 0.031944 | -0.018549 | 0.031944 | 0.079954 | Spinel Peridotite
U2MI01 | 49.8 | 3 | 14.2 | 0 | 8.6 | 0.2 | 7.54 | 13.1 | 2.6 | 0.7 | 0 | 0.32 | 8400 | 0.84302 | 0.5 | 14.1489 | 48.4745 | 2.6129 | 12.321 | 1.3003 | 7.7458 | 0.20444 | 12.7992 | 11.4037 | 2.2539 | 0.60681 | 0.2774 | 1302.7648 | 1397.6111 | 1377.2972 | 0.30751 | 0.90545 | 0.095771 | 0.093989 | 0.095771 | 0.27384 | 13.2934 | 48.5408 | 2.6345 | 12.4255 | 1.3114 | 7.7317 | 0.20449 | 12.4881 | 11.4986 | 2.2731 | 0.612 | 0.27977 | 1296.174 | 1387.9556 | 1369.0597 | 0.30745 | 0.90349 | 0.087361 | 0.078288 | 0.087361 | -0.11481 | Spinel Peridotite
U2MI03 | 48.5 | 3 | 13.7 | 0 | 9.03 | 0.2 | 7.92 | 13.6 | 2.8 | 1 | 0 | 0.33 | 8400 | 0.8505 | 0.5 | 12.7629 | 47.4326 | 2.6473 | 12.0484 | 1.3181 | 8.0918 | 0.20338 | 12.6343 | 11.9951 | 2.4604 | 0.87872 | 0.28998 | 1303.8816 | 1392.5264 | 1372.9315 | 0.30125 | 0.90234 | 0.014443 | -0.095124 | 0.014443 | -0.03648 | 12.8378 | 47.4276 | 2.6454 | 12.0396 | 1.3171 | 8.0928 | 0.20338 | 12.6613 | 11.9864 | 2.4586 | 0.87807 | 0.28976 | 1304.4505 | 1393.364 | 1373.6464 | 0.30126 | 0.9025 | 0.014713 | -0.092511 | 0.014713 | -0.036614 | Spinel Peridotite
u7gl107 | 48.1 | 2.9 | 13.7 | 0 | 9.6 | 0.2 | 8.4 | 12.8 | 2.9 | 1.2 | 0 | 0.4 | 8400 | 0.86406 | 0.5 | 15.1241 | 46.8807 | 2.4987 | 11.7585 | 1.2432 | 8.6767 | 0.20149 | 13.8622 | 11.0204 | 2.4863 | 1.0288 | 0.34294 | 1335.5871 | 1428.6721 | 1405.3184 | 0.30081 | 0.90445 | 0.0261 | 0.0512 | 0.0261 | 0.030162 | 15.1005 | 46.8822 | 2.4993 | 11.7612 | 1.2434 | 8.6766 | 0.2015 | 13.8539 | 11.0229 | 2.4869 | 1.0291 | 0.34302 | 1335.422 | 1428.44 | 1405.1003 | 0.3008 | 0.9044 | 0.026018 | 0.050678 | 0.026018 | 0.030122 | Spinel Peridotite
u9gl73 | 50.1 | 2.7 | 14.6 | 0 | 8.2 | 0.2 | 7.2 | 13 | 3 | 0.8 | 0 | 0.4 | 8400 | 0.85183 | 0.5 | 12.5991 | 48.8074 | 2.3839 | 12.847 | 1.187 | 7.4659 | 0.20525 | 11.9362 | 11.4746 | 2.6378 | 0.7034 | 0.3517 | 1288.8933 | 1370.0974 | 1354.407 | 0.30525 | 0.90322 | 0.065378 | 0.040651 | 0.065378 | 0.044162 | 12.2146 | 48.8384 | 2.3927 | 12.8958 | 1.1915 | 7.458 | 0.20523 | 11.794 | 11.5173 | 2.6479 | 0.7061 | 0.35305 | 1285.7815 | 1365.333 | 1350.6243 | 0.30517 | 0.90229 | 0.061856 | 0.031915 | 0.061856 | -0.12954 | Spinel Peridotite
u9gl76 | 49.5 | 2.9 | 14.4 | 0 | 8.4 | 0.2 | 7.5 | 13 | 2.9 | 0.9 | 0 | 0.3 | 8400 | 0.84464 | 0.5 | 11.5514 | 48.4466 | 2.5913 | 12.8272 | 1.2907 | 7.5301 | 0.20476 | 11.847 | 11.6126 | 2.5814 | 0.80114 | 0.26705 | 1286.4871 | 1367.1177 | 1352.035 | 0.3038 | 0.90223 | 0.042232 | -0.015397 | 0.042232 | -0.17048 | 11.5043 | 48.4497 | 2.5924 | 12.8326 | 1.2913 | 7.5303 | 0.20478 | 11.8304 | 11.6174 | 2.5825 | 0.80147 | 0.26716 | 1286.1995 | 1366.5608 | 1351.594 | 0.3038 | 0.90217 | 0.041872 | -0.015542 | 0.041872 | -0.33927 | Spinel Peridotite
Melt inclusions with error codes or no solution | [15 empty] | ERROR CODES
Sample Name | SiO2 | TiO2 | Al2O3 | Cr2O3 | FeOT | MnO | MgO | CaO | Na2O | K2O | NiO | P2O5 | P a | Fe2+/Fe b | Fe2O3/TiO2 | INPUT i | [5 empty] | BATCH OUTPUT ERRORS j | [7 empty] | AFM OUTPUT ERRORS j | [7 empty] | % Ol Added
U10MI01 | 45.4 | 4.8 | 13.7 | 0 | 10.13 | 0.1 | 8.24 | 13.8 | 2.4 | 1.1 | 0 | 0.29 | 8400 | 0.78677 | 0.5 | Volatile peridotite source … no solution | [5 empty] | no Fe/Mg error |  |  |  | no Na/Si error |  |  |  | No error |  |  |  | no Fe/Mg error |  | no Na/Si error |  | NO SOLUTION
U10MI04 | 46.6 | 3.8 | 14.4 | 0 | 9.04 | 2.2 | 8.07 | 13 | 2.2 | 2 | 0 | 0.74 | 8400 | 0.81084 | 0.5 | No error | [5 empty] | no Fe/Mg error |  |  |  | no Na/Si error |  |  |  | No error |  |  |  | no Fe/Mg error |  | no Na/Si error |  | NO SOLUTION
U10MI01-1a | 50.3 | 2.9 | 14.6 | 0 | 8.81 | 0.1 | 8.14 | 10.9 | 2.8 | 1.1 | 0 | 0.32 | 8400 | 0.85187 | 0.5 | Pyroxenite Source … no solution | [5 empty] | FeO/MgO forbidden |  |  |  | no Na/Si error |  |  |  | Augite fractionation warning |  |  |  | no Fe/Mg error |  | no Na/Si error
U8MMI01 | 47.1 | 3.2 | 14.7 | 0 | 8.9 | 0.1 | 6.85 | 14.8 | 3 | 1 | 0 | 0.36 | 8400 | 0.8382 | 0.5 | No error | [5 empty] | no Fe/Mg error |  |  |  | Negative normative Quartz |  |  |  | Augite accumulation warning |  |  |  | no Fe/Mg error |  | Negative normative Quartz
U8mMI02 | 47.2 | 2.9 | 13.8 | 0 | 10.15 | 0.2 | 8.02 | 14 | 2.7 | 0.8 | 0 | 0.29 | 8400 | 0.87143 | 0.5 | No error | [5 empty] | no Fe/Mg error |  |  |  | no Na/Si error |  |  |  | Augite accumulation warning |  |  |  | no Fe/Mg error |  | no Na/Si error |  | NO SOLUTION
U8MMI03 | 48.9 | 2.9 | 14.7 | 0 | 8.11 | 0.1 | 7.06 | 14.1 | 2.9 | 0.8 | 0 | 0.38 | 8400 | 0.83909 | 0.5 | No error | [5 empty] | no Fe/Mg error |  |  |  | no Na/Si error |  |  |  | No error |  |  |  | no Fe/Mg error |  | no Na/Si error |  | NO SOLUTION
U5MI01 | 50.7 | 2.6 | 14.8 | 0 | 8.69 | 0.1 | 7.92 | 10.7 | 3.4 | 1.1 | 0 | 0.09 | 8400 | 0.86536 | 0.5 | Pyroxenite Source … no solution | [5 empty] | FeO/MgO forbidden |  |  |  | no Na/Si error |  |  |  | Augite fractionation warning |  |  |  | no Fe/Mg error |  | no Na/Si error
U5MI03 | 47.7 | 2.7 | 14.9 | 0 | 9.17 | 0.1 | 7.9 | 11.3 | 2.5 | 2.9 | 0 | 0.8 | 8400 | 0.8675 | 0.5 | Pyroxenite Source … no solution | [5 empty] | no Fe/Mg error |  |  |  | no Na/Si error |  |  |  | Augite fractionation warning |  |  |  | no Fe/Mg error |  | no Na/Si error
S2tp01 | 47.1 | 2.9 | 14.8 | 0 | 8.65 | 0.1 | 7.29 | 13.5 | 3.1 | 1.1 | 0 | 0.35 | 8400 | 0.84913 | 0.5 | No error | [5 empty] | no Fe/Mg error |  |  |  | no Na/Si error |  |  |  | No error |  |  |  | no Fe/Mg error |  | no Na/Si error |  | NO SOLUTION
s2tp02 | 47.9 | 2.9 | 14.8 | 0 | 8.38 | 0.2 | 7.21 | 14.1 | 3.2 | 1 | 0 | 0.33 | 8400 | 0.84427 | 0.5 | No error | [5 empty] | no Fe/Mg error |  |  |  | no Na/Si error |  |  |  | No error |  |  |  | no Fe/Mg error |  | no Na/Si error |  | NO SOLUTION
H4MI02 | 46.4 | 3.6 | 14.1 | 0 | 10.25 | 0.2 | 8.94 | 13.1 | 2.7 | 0.5 | 0 | 0.17 | 8400 | 0.84195 | 0.5 | No error | [5 empty] | no Fe/Mg error |  |  |  | no Na/Si error |  |  |  | No error |  |  |  | no Fe/Mg error |  | no Na/Si error |  | NO SOLUTION
S2m-MI02 | 45.5 | 3 | 12.3 | 0 | 13.29 | 0.2 | 11.65 | 9.5 | 3.3 | 1 | 0 | 0.38 | 8400 | 0.89842 | 0.5 | Pyroxenite Source … no solution | [5 empty] | no Fe/Mg error |  |  |  | no Na/Si error |  |  |  | Augite fractionation warning |  |  |  | no Fe/Mg error |  | no Na/Si error
U3MI01 | 47.6 | 3.1 | 14.1 | 0 | 9.43 | 0.1 | 8.2 | 13.2 | 3 | 0.9 | 0 | 0.35 | 8400 | 0.85207 | 0.5 | No error | [5 empty] | no Fe/Mg error |  |  |  | no Na/Si error |  |  |  | No error |  |  |  | no Fe/Mg error |  | no Na/Si error |  | NO SOLUTION
a As P the deepest crystallisation pressure, as indicated by Cpx-melt equilibria is taken
b Fe2+/Fe is calculated by a constant Fe2O3/TiO2 relation of 0.5, as recommanded for OIB lavas by Herzberg and Asimow, 2008
c +/- 1% MgO
d Primary eruption temperation. +/- 31°C
e The mantle potential temperature of the primary melt calculated by PRIMELT2 (Old TP) or PRIMELT3 (New TP). +/- 20°C and 42°C respectively
f Ol in equilibrium with primitive melt
g Melt fraction ?/- 0.05
h Melt fractions that match the composition derived from harzburgite and dunite (F1), spinel lherzolite (F2) and garnet lherzolite (F3)
i Input error is given if melt inclusions do not have a peridotite source. CaO lower than 13.91-0.274 * MgO indicates a pyroxenite source. CaO higher than 2.318 * SiO2-93.626 indicates a volatile rich peridotite source.
j Output errors are given in case of disequilibrium or clinopyroxene involvement.